## VarType
Fitness table (VarType to VarType)
This table represents the cost of converting a value from the type in the column to the type in the row.
Values >=10 incur potential data loss.
From. This axis is the parameter type. Other is primitive argument type
To | Int8 | Integer | Byte | Word | Pointer | Real
Int8 | 0 | 10 | 10 | 30 | 30 | 30 |  | If SignCombine is set for an operator:
Integer | 1 | 0 | 1 | 10 | 10 | 10 |  |  | If either parameter is signed, set Byte to Integer to 1
Byte | 20 | 30 | 0 | 20 | 20 | 40 |  |  | If both parameters are unsigned set Byte to Integer to 3
Word | 10 | 20 | 2 | 0 | 0 | 20 |  | Otherwise:
Pointer | 10 | 20 | 2 | 0 | 0 | 20 |  |  | Use the same values as 'unsigned'
Real | 4 | 4 | 4 | 4 | 4 | 0
Variable Types
|  | Param1 | Param2
Primitive Types |  | Int8 | Int8 | Sum | Int8 | Integer | Sum | Int8 | Byte | Sum | Int8 | Word | Sum | Int8 | Pointer | Sum | Int8 | Real | Sum | Integer | Integer | Sum | Integer | Byte | Sum | Integer | Word | Sum | Integer | Pointer | Sum | Integer | Real | Sum | Byte | Byte | Sum | Byte | Word | Sum | Byte | Pointer | Sum | Byte | Real | Sum | Word | Word | Sum | Word | Pointer | Sum | Word | Real | Sum | Pointer | Pointer | Sum | Pointer | Real | Sum | Real | Real | Sum
Int8 | Int8 | 0 | 0 | 0 | 0 | 10 | 10 | 0 | 10 | 10 | 0 | 30 | 30 | 0 | 30 | 30 | 0 | 30 | 30 | 10 | 10 | 20 | 10 | 10 | 20 | 10 | 30 | 40 | 10 | 30 | 40 | 10 | 30 | 40 | 10 | 10 | 20 | 10 | 30 | 40 | 10 | 30 | 40 | 10 | 30 | 40 | 30 | 30 | 60 | 30 | 30 | 60 | 30 | 30 | 60 | 30 | 30 | 60 | 30 | 30 | 60 | 30 | 30 | 60
Int8 | Integer | 0 | 1 | 1 | 0 | 0 | 0 | 0 | 1 | 1 | 0 | 10 | 10 | 0 | 10 | 10 | 0 | 10 | 10 | 10 | 0 | 10 | 10 | 1 | 11 | 10 | 10 | 20 | 10 | 10 | 20 | 10 | 10 | 20 | 10 | 1 | 11 | 10 | 10 | 20 | 10 | 10 | 20 | 10 | 10 | 20 | 30 | 10 | 40 | 30 | 10 | 40 | 30 | 10 | 40 | 30 | 10 | 40 | 30 | 10 | 40 | 30 | 10 | 40
Int8 | Byte | 0 | 20 | 20 | 0 | 30 | 30 | 0 | 0 | 0 | 0 | 20 | 20 | 0 | 20 | 20 | 0 | 40 | 40 | 10 | 30 | 40 | 10 | 0 | 10 | 10 | 20 | 30 | 10 | 20 | 30 | 10 | 40 | 50 | 10 | 0 | 10 | 10 | 20 | 30 | 10 | 20 | 30 | 10 | 40 | 50 | 30 | 20 | 50 | 30 | 20 | 50 | 30 | 40 | 70 | 30 | 20 | 50 | 30 | 40 | 70 | 30 | 40 | 70
Int8 | Word | 0 | 10 | 10 | 0 | 20 | 20 | 0 | 2 | 2 | 0 | 0 | 0 | 0 | 0 | 0 | 0 | 20 | 20 | 10 | 20 | 30 | 10 | 2 | 12 | 10 | 0 | 10 | 10 | 0 | 10 | 10 | 20 | 30 | 10 | 2 | 12 | 10 | 0 | 10 | 10 | 0 | 10 | 10 | 20 | 30 | 30 | 0 | 30 | 30 | 0 | 30 | 30 | 20 | 50 | 30 | 0 | 30 | 30 | 20 | 50 | 30 | 20 | 50
Int8 | Pointer | 0 | 10 | 10 | 0 | 20 | 20 | 0 | 2 | 2 | 0 | 0 | 0 | 0 | 0 | 0 | 0 | 20 | 20 | 10 | 20 | 30 | 10 | 2 | 12 | 10 | 0 | 10 | 10 | 0 | 10 | 10 | 20 | 30 | 10 | 2 | 12 | 10 | 0 | 10 | 10 | 0 | 10 | 10 | 20 | 30 | 30 | 0 | 30 | 30 | 0 | 30 | 30 | 20 | 50 | 30 | 0 | 30 | 30 | 20 | 50 | 30 | 20 | 50
Int8 | Real | 0 | 4 | 4 | 0 | 4 | 4 | 0 | 4 | 4 | 0 | 4 | 4 | 0 | 4 | 4 | 0 | 0 | 0 | 10 | 4 | 14 | 10 | 4 | 14 | 10 | 4 | 14 | 10 | 4 | 14 | 10 | 0 | 10 | 10 | 4 | 14 | 10 | 4 | 14 | 10 | 4 | 14 | 10 | 0 | 10 | 30 | 4 | 34 | 30 | 4 | 34 | 30 | 0 | 30 | 30 | 4 | 34 | 30 | 0 | 30 | 30 | 0 | 30
Integer | Int8 | 1 | 0 | 1 | 1 | 10 | 11 | 1 | 10 | 11 | 1 | 30 | 31 | 1 | 30 | 31 | 1 | 30 | 31 | 0 | 10 | 10 | 0 | 10 | 10 | 0 | 30 | 30 | 0 | 30 | 30 | 0 | 30 | 30 | 1 | 10 | 11 | 1 | 30 | 31 | 1 | 30 | 31 | 1 | 30 | 31 | 10 | 30 | 40 | 10 | 30 | 40 | 10 | 30 | 40 | 10 | 30 | 40 | 10 | 30 | 40 | 10 | 30 | 40
Integer | Integer | 1 | 1 | 2 | 1 | 0 | 1 | 1 | 1 | 2 | 1 | 10 | 11 | 1 | 10 | 11 | 1 | 10 | 11 | 0 | 0 | 0 | 0 | 1 | 1 | 0 | 10 | 10 | 0 | 10 | 10 | 0 | 10 | 10 | 1 | 1 | 2 | 1 | 10 | 11 | 1 | 10 | 11 | 1 | 10 | 11 | 10 | 10 | 20 | 10 | 10 | 20 | 10 | 10 | 20 | 10 | 10 | 20 | 10 | 10 | 20 | 10 | 10 | 20
Integer | Byte | 1 | 20 | 21 | 1 | 30 | 31 | 1 | 0 | 1 | 1 | 20 | 21 | 1 | 20 | 21 | 1 | 40 | 41 | 0 | 30 | 30 | 0 | 0 | 0 | 0 | 20 | 20 | 0 | 20 | 20 | 0 | 40 | 40 | 1 | 0 | 1 | 1 | 20 | 21 | 1 | 20 | 21 | 1 | 40 | 41 | 10 | 20 | 30 | 10 | 20 | 30 | 10 | 40 | 50 | 10 | 20 | 30 | 10 | 40 | 50 | 10 | 40 | 50
Integer | Word | 1 | 10 | 11 | 1 | 20 | 21 | 1 | 2 | 3 | 1 | 0 | 1 | 1 | 0 | 1 | 1 | 20 | 21 | 0 | 20 | 20 | 0 | 2 | 2 | 0 | 0 | 0 | 0 | 0 | 0 | 0 | 20 | 20 | 1 | 2 | 3 | 1 | 0 | 1 | 1 | 0 | 1 | 1 | 20 | 21 | 10 | 0 | 10 | 10 | 0 | 10 | 10 | 20 | 30 | 10 | 0 | 10 | 10 | 20 | 30 | 10 | 20 | 30
Integer | Pointer | 1 | 10 | 11 | 1 | 20 | 21 | 1 | 2 | 3 | 1 | 0 | 1 | 1 | 0 | 1 | 1 | 20 | 21 | 0 | 20 | 20 | 0 | 2 | 2 | 0 | 0 | 0 | 0 | 0 | 0 | 0 | 20 | 20 | 1 | 2 | 3 | 1 | 0 | 1 | 1 | 0 | 1 | 1 | 20 | 21 | 10 | 0 | 10 | 10 | 0 | 10 | 10 | 20 | 30 | 10 | 0 | 10 | 10 | 20 | 30 | 10 | 20 | 30
Integer | Real | 1 | 4 | 5 | 1 | 4 | 5 | 1 | 4 | 5 | 1 | 4 | 5 | 1 | 4 | 5 | 1 | 0 | 1 | 0 | 4 | 4 | 0 | 4 | 4 | 0 | 4 | 4 | 0 | 4 | 4 | 0 | 0 | 0 | 1 | 4 | 5 | 1 | 4 | 5 | 1 | 4 | 5 | 1 | 0 | 1 | 10 | 4 | 14 | 10 | 4 | 14 | 10 | 0 | 10 | 10 | 4 | 14 | 10 | 0 | 10 | 10 | 0 | 10
Byte | Int8 | 20 | 0 | 20 | 20 | 10 | 30 | 20 | 10 | 30 | 20 | 30 | 50 | 20 | 30 | 50 | 20 | 30 | 50 | 30 | 10 | 40 | 30 | 10 | 40 | 30 | 30 | 60 | 30 | 30 | 60 | 30 | 30 | 60 | 0 | 10 | 10 | 0 | 30 | 30 | 0 | 30 | 30 | 0 | 30 | 30 | 20 | 30 | 50 | 20 | 30 | 50 | 20 | 30 | 50 | 20 | 30 | 50 | 20 | 30 | 50 | 40 | 30 | 70
Byte | Integer | 20 | 1 | 21 | 20 | 0 | 20 | 20 | 1 | 21 | 20 | 10 | 30 | 20 | 10 | 30 | 20 | 10 | 30 | 30 | 0 | 30 | 30 | 1 | 31 | 30 | 10 | 40 | 30 | 10 | 40 | 30 | 10 | 40 | 0 | 1 | 1 | 0 | 10 | 10 | 0 | 10 | 10 | 0 | 10 | 10 | 20 | 10 | 30 | 20 | 10 | 30 | 20 | 10 | 30 | 20 | 10 | 30 | 20 | 10 | 30 | 40 | 10 | 50
Byte | Byte | 20 | 20 | 40 | 20 | 30 | 50 | 20 | 0 | 20 | 20 | 20 | 40 | 20 | 20 | 40 | 20 | 40 | 60 | 30 | 30 | 60 | 30 | 0 | 30 | 30 | 20 | 50 | 30 | 20 | 50 | 30 | 40 | 70 | 0 | 0 | 0 | 0 | 20 | 20 | 0 | 20 | 20 | 0 | 40 | 40 | 20 | 20 | 40 | 20 | 20 | 40 | 20 | 40 | 60 | 20 | 20 | 40 | 20 | 40 | 60 | 40 | 40 | 80
Byte | Word | 20 | 10 | 30 | 20 | 20 | 40 | 20 | 2 | 22 | 20 | 0 | 20 | 20 | 0 | 20 | 20 | 20 | 40 | 30 | 20 | 50 | 30 | 2 | 32 | 30 | 0 | 30 | 30 | 0 | 30 | 30 | 20 | 50 | 0 | 2 | 2 | 0 | 0 | 0 | 0 | 0 | 0 | 0 | 20 | 20 | 20 | 0 | 20 | 20 | 0 | 20 | 20 | 20 | 40 | 20 | 0 | 20 | 20 | 20 | 40 | 40 | 20 | 60
Byte | Pointer | 20 | 10 | 30 | 20 | 20 | 40 | 20 | 2 | 22 | 20 | 0 | 20 | 20 | 0 | 20 | 20 | 20 | 40 | 30 | 20 | 50 | 30 | 2 | 32 | 30 | 0 | 30 | 30 | 0 | 30 | 30 | 20 | 50 | 0 | 2 | 2 | 0 | 0 | 0 | 0 | 0 | 0 | 0 | 20 | 20 | 20 | 0 | 20 | 20 | 0 | 20 | 20 | 20 | 40 | 20 | 0 | 20 | 20 | 20 | 40 | 40 | 20 | 60
Byte | Real | 20 | 4 | 24 | 20 | 4 | 24 | 20 | 4 | 24 | 20 | 4 | 24 | 20 | 4 | 24 | 20 | 0 | 20 | 30 | 4 | 34 | 30 | 4 | 34 | 30 | 4 | 34 | 30 | 4 | 34 | 30 | 0 | 30 | 0 | 4 | 4 | 0 | 4 | 4 | 0 | 4 | 4 | 0 | 0 | 0 | 20 | 4 | 24 | 20 | 4 | 24 | 20 | 0 | 20 | 20 | 4 | 24 | 20 | 0 | 20 | 40 | 0 | 40
Word | Int8 | 10 | 0 | 10 | 10 | 10 | 20 | 10 | 10 | 20 | 10 | 30 | 40 | 10 | 30 | 40 | 10 | 30 | 40 | 20 | 10 | 30 | 20 | 10 | 30 | 20 | 30 | 50 | 20 | 30 | 50 | 20 | 30 | 50 | 2 | 10 | 12 | 2 | 30 | 32 | 2 | 30 | 32 | 2 | 30 | 32 | 0 | 30 | 30 | 0 | 30 | 30 | 0 | 30 | 30 | 0 | 30 | 30 | 0 | 30 | 30 | 20 | 30 | 50
Word | Integer | 10 | 1 | 11 | 10 | 0 | 10 | 10 | 1 | 11 | 10 | 10 | 20 | 10 | 10 | 20 | 10 | 10 | 20 | 20 | 0 | 20 | 20 | 1 | 21 | 20 | 10 | 30 | 20 | 10 | 30 | 20 | 10 | 30 | 2 | 1 | 3 | 2 | 10 | 12 | 2 | 10 | 12 | 2 | 10 | 12 | 0 | 10 | 10 | 0 | 10 | 10 | 0 | 10 | 10 | 0 | 10 | 10 | 0 | 10 | 10 | 20 | 10 | 30
Word | Byte | 10 | 20 | 30 | 10 | 30 | 40 | 10 | 0 | 10 | 10 | 20 | 30 | 10 | 20 | 30 | 10 | 40 | 50 | 20 | 30 | 50 | 20 | 0 | 20 | 20 | 20 | 40 | 20 | 20 | 40 | 20 | 40 | 60 | 2 | 0 | 2 | 2 | 20 | 22 | 2 | 20 | 22 | 2 | 40 | 42 | 0 | 20 | 20 | 0 | 20 | 20 | 0 | 40 | 40 | 0 | 20 | 20 | 0 | 40 | 40 | 20 | 40 | 60
Word | Word | 10 | 10 | 20 | 10 | 20 | 30 | 10 | 2 | 12 | 10 | 0 | 10 | 10 | 0 | 10 | 10 | 20 | 30 | 20 | 20 | 40 | 20 | 2 | 22 | 20 | 0 | 20 | 20 | 0 | 20 | 20 | 20 | 40 | 2 | 2 | 4 | 2 | 0 | 2 | 2 | 0 | 2 | 2 | 20 | 22 | 0 | 0 | 0 | 0 | 0 | 0 | 0 | 20 | 20 | 0 | 0 | 0 | 0 | 20 | 20 | 20 | 20 | 40
Word | Pointer | 10 | 10 | 20 | 10 | 20 | 30 | 10 | 2 | 12 | 10 | 0 | 10 | 10 | 0 | 10 | 10 | 20 | 30 | 20 | 20 | 40 | 20 | 2 | 22 | 20 | 0 | 20 | 20 | 0 | 20 | 20 | 20 | 40 | 2 | 2 | 4 | 2 | 0 | 2 | 2 | 0 | 2 | 2 | 20 | 22 | 0 | 0 | 0 | 0 | 0 | 0 | 0 | 20 | 20 | 0 | 0 | 0 | 0 | 20 | 20 | 20 | 20 | 40
Word | Real | 10 | 4 | 14 | 10 | 4 | 14 | 10 | 4 | 14 | 10 | 4 | 14 | 10 | 4 | 14 | 10 | 0 | 10 | 20 | 4 | 24 | 20 | 4 | 24 | 20 | 4 | 24 | 20 | 4 | 24 | 20 | 0 | 20 | 2 | 4 | 6 | 2 | 4 | 6 | 2 | 4 | 6 | 2 | 0 | 2 | 0 | 4 | 4 | 0 | 4 | 4 | 0 | 0 | 0 | 0 | 4 | 4 | 0 | 0 | 0 | 20 | 0 | 20
Pointer | Int8 | 10 | 0 | 10 | 10 | 10 | 20 | 10 | 10 | 20 | 10 | 30 | 40 | 10 | 30 | 40 | 10 | 30 | 40 | 20 | 10 | 30 | 20 | 10 | 30 | 20 | 30 | 50 | 20 | 30 | 50 | 20 | 30 | 50 | 2 | 10 | 12 | 2 | 30 | 32 | 2 | 30 | 32 | 2 | 30 | 32 | 0 | 30 | 30 | 0 | 30 | 30 | 0 | 30 | 30 | 0 | 30 | 30 | 0 | 30 | 30 | 20 | 30 | 50
Pointer | Integer | 10 | 1 | 11 | 10 | 0 | 10 | 10 | 1 | 11 | 10 | 10 | 20 | 10 | 10 | 20 | 10 | 10 | 20 | 20 | 0 | 20 | 20 | 1 | 21 | 20 | 10 | 30 | 20 | 10 | 30 | 20 | 10 | 30 | 2 | 1 | 3 | 2 | 10 | 12 | 2 | 10 | 12 | 2 | 10 | 12 | 0 | 10 | 10 | 0 | 10 | 10 | 0 | 10 | 10 | 0 | 10 | 10 | 0 | 10 | 10 | 20 | 10 | 30
Pointer | Byte | 10 | 20 | 30 | 10 | 30 | 40 | 10 | 0 | 10 | 10 | 20 | 30 | 10 | 20 | 30 | 10 | 40 | 50 | 20 | 30 | 50 | 20 | 0 | 20 | 20 | 20 | 40 | 20 | 20 | 40 | 20 | 40 | 60 | 2 | 0 | 2 | 2 | 20 | 22 | 2 | 20 | 22 | 2 | 40 | 42 | 0 | 20 | 20 | 0 | 20 | 20 | 0 | 40 | 40 | 0 | 20 | 20 | 0 | 40 | 40 | 20 | 40 | 60
Pointer | Word | 10 | 10 | 20 | 10 | 20 | 30 | 10 | 2 | 12 | 10 | 0 | 10 | 10 | 0 | 10 | 10 | 20 | 30 | 20 | 20 | 40 | 20 | 2 | 22 | 20 | 0 | 20 | 20 | 0 | 20 | 20 | 20 | 40 | 2 | 2 | 4 | 2 | 0 | 2 | 2 | 0 | 2 | 2 | 20 | 22 | 0 | 0 | 0 | 0 | 0 | 0 | 0 | 20 | 20 | 0 | 0 | 0 | 0 | 20 | 20 | 20 | 20 | 40
Pointer | Pointer | 10 | 10 | 20 | 10 | 20 | 30 | 10 | 2 | 12 | 10 | 0 | 10 | 10 | 0 | 10 | 10 | 20 | 30 | 20 | 20 | 40 | 20 | 2 | 22 | 20 | 0 | 20 | 20 | 0 | 20 | 20 | 20 | 40 | 2 | 2 | 4 | 2 | 0 | 2 | 2 | 0 | 2 | 2 | 20 | 22 | 0 | 0 | 0 | 0 | 0 | 0 | 0 | 20 | 20 | 0 | 0 | 0 | 0 | 20 | 20 | 20 | 20 | 40
Pointer | Real | 10 | 4 | 14 | 10 | 4 | 14 | 10 | 4 | 14 | 10 | 4 | 14 | 10 | 4 | 14 | 10 | 0 | 10 | 20 | 4 | 24 | 20 | 4 | 24 | 20 | 4 | 24 | 20 | 4 | 24 | 20 | 0 | 20 | 2 | 4 | 6 | 2 | 4 | 6 | 2 | 4 | 6 | 2 | 0 | 2 | 0 | 4 | 4 | 0 | 4 | 4 | 0 | 0 | 0 | 0 | 4 | 4 | 0 | 0 | 0 | 20 | 0 | 20
Real | Int8 | 4 | 0 | 4 | 4 | 10 | 14 | 4 | 10 | 14 | 4 | 30 | 34 | 4 | 30 | 34 | 4 | 30 | 34 | 4 | 10 | 14 | 4 | 10 | 14 | 4 | 30 | 34 | 4 | 30 | 34 | 4 | 30 | 34 | 4 | 10 | 14 | 4 | 30 | 34 | 4 | 30 | 34 | 4 | 30 | 34 | 4 | 30 | 34 | 4 | 30 | 34 | 4 | 30 | 34 | 4 | 30 | 34 | 4 | 30 | 34 | 0 | 30 | 30
Real | Integer | 4 | 1 | 5 | 4 | 0 | 4 | 4 | 1 | 5 | 4 | 10 | 14 | 4 | 10 | 14 | 4 | 10 | 14 | 4 | 0 | 4 | 4 | 1 | 5 | 4 | 10 | 14 | 4 | 10 | 14 | 4 | 10 | 14 | 4 | 1 | 5 | 4 | 10 | 14 | 4 | 10 | 14 | 4 | 10 | 14 | 4 | 10 | 14 | 4 | 10 | 14 | 4 | 10 | 14 | 4 | 10 | 14 | 4 | 10 | 14 | 0 | 10 | 10
Real | Byte | 4 | 20 | 24 | 4 | 30 | 34 | 4 | 0 | 4 | 4 | 20 | 24 | 4 | 20 | 24 | 4 | 40 | 44 | 4 | 30 | 34 | 4 | 0 | 4 | 4 | 20 | 24 | 4 | 20 | 24 | 4 | 40 | 44 | 4 | 0 | 4 | 4 | 20 | 24 | 4 | 20 | 24 | 4 | 40 | 44 | 4 | 20 | 24 | 4 | 20 | 24 | 4 | 40 | 44 | 4 | 20 | 24 | 4 | 40 | 44 | 0 | 40 | 40
Real | Word | 4 | 10 | 14 | 4 | 20 | 24 | 4 | 2 | 6 | 4 | 0 | 4 | 4 | 0 | 4 | 4 | 20 | 24 | 4 | 20 | 24 | 4 | 2 | 6 | 4 | 0 | 4 | 4 | 0 | 4 | 4 | 20 | 24 | 4 | 2 | 6 | 4 | 0 | 4 | 4 | 0 | 4 | 4 | 20 | 24 | 4 | 0 | 4 | 4 | 0 | 4 | 4 | 20 | 24 | 4 | 0 | 4 | 4 | 20 | 24 | 0 | 20 | 20
Real | Pointer | 4 | 10 | 14 | 4 | 20 | 24 | 4 | 2 | 6 | 4 | 0 | 4 | 4 | 0 | 4 | 4 | 20 | 24 | 4 | 20 | 24 | 4 | 2 | 6 | 4 | 0 | 4 | 4 | 0 | 4 | 4 | 20 | 24 | 4 | 2 | 6 | 4 | 0 | 4 | 4 | 0 | 4 | 4 | 20 | 24 | 4 | 0 | 4 | 4 | 0 | 4 | 4 | 20 | 24 | 4 | 0 | 4 | 4 | 20 | 24 | 0 | 20 | 20
Real | Real | 4 | 4 | 8 | 4 | 4 | 8 | 4 | 4 | 8 | 4 | 4 | 8 | 4 | 4 | 8 | 4 | 0 | 4 | 4 | 4 | 8 | 4 | 4 | 8 | 4 | 4 | 8 | 4 | 4 | 8 | 4 | 0 | 4 | 4 | 4 | 8 | 4 | 4 | 8 | 4 | 4 | 8 | 4 | 0 | 4 | 4 | 4 | 8 | 4 | 4 | 8 | 4 | 0 | 4 | 4 | 4 | 8 | 4 | 0 | 4 | 0 | 0 | 0
Instructions
The table (left) is the weightings for conversion of a parameter based on parameter type and primitive argument type
Use this table when both parameters are variables. See the next page if either is a constant.
(If both are constants use compile time evaluation - no primitive needed)
Weightings are based on the 'cost' of converting a parameter from it's existing type to that required for the primitive.
I.e. there is zero cost if both are the same type. Cost comes from expanding the parameters size.
The highest costs are incurred when the target type cannot handle all values of the original type. I.e. when the operation may fail.
(Failure is either a runtime error or an incorrect result (if error checking is on).
Some operations, such as many mathematical operators, tend to have available primitives where both parameters are of the same type.
The green lines in the table represent these 'symmetrical' types (I,e, the same type for both primitive arguments)
The yellow lines are other commonly available type combinations for these operators. They represent mixed signed and unsigned operations of the same size.
For other operations the types of the two parameters are unrelated (e.g. shifts, peek())
The available primitives for these could be any line in the table.
Columns represent pairs of parameter types passed to an operation. Rows are possible primitive argument type combinations.
The 'sum' column gives the cost of using the primitive with the argument types in the two columns immediately to the left of that sum column.
The parser will calculate the fitness for each available primitive by finding the cost of converting each parameter to each primitive.
The cost for both parameters will be added and the primitive with the lowest total cost will be chosen.
The aim of the above table is to be able to verify that the parameter search engine will chose the optimal primitive in all cases.
The values in bold are the optimal solution when the result is constrained to the green rows only.
The table is correct when this row has the lowest value, ignoring the white rows.

## RangeSigned
Fitness table (VarType to VarType) | [15 empty] | Fitness table (NumberRange to VarType) for signed operations
| This is a copy of the table from the 'VarType' page | [15 empty] | This table represents the cost of converting a value from the number range in the column to the type in the row.
| Values >=10 incur potential data loss. | [15 empty] | Values >=10 incur data loss.
| From. This axis is the parameter type. Other is primitive argument type | [15 empty] | From. This axis is the parameter type. Other is primitive argument type
To | Int8 | Integer | Byte | Word | Pointer | Real | [9 empty] | To | NR_Real | S16 | S8 | Any | S16U8 | S16U16 | U16
Int8 | 0 | 10 | 10 | 30 | 30 | 30 |  | If SignCombine is set for an operator: | [7 empty] | Int8 | 40 | 30 | 0 | 0 | 10 | 20 | 30
Integer | 1 | 0 | 1 | 10 | 10 | 10 |  |  | If either parameter is signed, set Byte to Integer to 1 | [6 empty] | Integer | 20 | 0 | 1 | 1 | 1 | 0 | 10
Byte | 20 | 30 | 0 | 20 | 20 | 40 |  |  | If both parameters are unsigned set Byte to Integer to 3 | [6 empty] | Byte | 30 | 20 | 10 | 0 | 0 | 10 | 20
Word | 10 | 20 | 2 | 0 | 0 | 20 |  | Otherwise: | [7 empty] | Word | 10 | 10 | 20 | 2 | 2 | 1 | 0
Pointer | 10 | 20 | 2 | 0 | 0 | 20 |  |  | Use the same values as 'unsigned' | [6 empty] | Pointer | 10 | 10 | 20 | 2 | 2 | 1 | 0
Real | 4 | 4 | 4 | 4 | 4 | 0 | [9 empty] | Real | 0 | 4 | 4 | 4 | 4 | 4 | 4
Variable Types
|  | Param1 | Param2
Primitive Types |  | Int8 | NR_Real | Sum | Int8 | S16 | Sum | Int8 | S8 | Sum | Int8 | Any | Sum | Int8 | S16U8 | Sum | Int8 | S16U16 | Sum | Int8 | U16 | Sum | Integer | NR_Real | Sum | Integer | S16 | Sum | Integer | S8 | Sum | Integer | Any | Sum | Integer | S16U8 | Sum | Integer | S16U16 | Sum | Integer | U16 | Sum | Byte | NR_Real | Sum | Byte | S16 | Sum | Byte | S8 | Sum | Byte | Any | Sum | Byte | S16U8 | Sum | Byte | S16U16 | Sum | Byte | U16 | Sum | Word | NR_Real | Sum | Word | S16 | Sum | Word | S8 | Sum | Word | Any | Sum | Word | S16U8 | Sum | Word | S16U16 | Sum | Word | U16 | Sum | Pointer | NR_Real | Sum | Pointer | S16 | Sum | Pointer | S8 | Sum | Pointer | Any | Sum | Pointer | S16U8 | Sum | Pointer | S16U16 | Sum | Pointer | U16 | Sum | Real | NR_Real | Sum | Real | S16 | Sum | Real | S8 | Sum | Real | Any | Sum | Real | S16U8 | Sum | Real | S16U16 | Sum | Real | U16 | Sum
Int8 | Int8 | 0 | 40 | 40 | 0 | 30 | 30 | 0 | 0 | 0 | 0 | 0 | 0 | 0 | 10 | 10 | 0 | 20 | 20 | 0 | 30 | 30 | 10 | 40 | 50 | 10 | 30 | 40 | 10 | 0 | 10 | 10 | 0 | 10 | 10 | 10 | 20 | 10 | 20 | 30 | 10 | 30 | 40 | 10 | 40 | 50 | 10 | 30 | 40 | 10 | 0 | 10 | 10 | 0 | 10 | 10 | 10 | 20 | 10 | 20 | 30 | 10 | 30 | 40 | 30 | 40 | 70 | 30 | 30 | 60 | 30 | 0 | 30 | 30 | 0 | 30 | 30 | 10 | 40 | 30 | 20 | 50 | 30 | 30 | 60 | 30 | 40 | 70 | 30 | 30 | 60 | 30 | 0 | 30 | 30 | 0 | 30 | 30 | 10 | 40 | 30 | 20 | 50 | 30 | 30 | 60 | 30 | 40 | 70 | 30 | 30 | 60 | 30 | 0 | 30 | 30 | 0 | 30 | 30 | 10 | 40 | 30 | 20 | 50 | 30 | 30 | 60
Int8 | Integer | 0 | 20 | 20 | 0 | 0 | 0 | 0 | 1 | 1 | 0 | 1 | 1 | 0 | 1 | 1 | 0 | 0 | 0 | 0 | 10 | 10 | 10 | 20 | 30 | 10 | 0 | 10 | 10 | 1 | 11 | 10 | 1 | 11 | 10 | 1 | 11 | 10 | 0 | 10 | 10 | 10 | 20 | 10 | 20 | 30 | 10 | 0 | 10 | 10 | 1 | 11 | 10 | 1 | 11 | 10 | 1 | 11 | 10 | 0 | 10 | 10 | 10 | 20 | 30 | 20 | 50 | 30 | 0 | 30 | 30 | 1 | 31 | 30 | 1 | 31 | 30 | 1 | 31 | 30 | 0 | 30 | 30 | 10 | 40 | 30 | 20 | 50 | 30 | 0 | 30 | 30 | 1 | 31 | 30 | 1 | 31 | 30 | 1 | 31 | 30 | 0 | 30 | 30 | 10 | 40 | 30 | 20 | 50 | 30 | 0 | 30 | 30 | 1 | 31 | 30 | 1 | 31 | 30 | 1 | 31 | 30 | 0 | 30 | 30 | 10 | 40
Int8 | Byte | 0 | 30 | 30 | 0 | 20 | 20 | 0 | 10 | 10 | 0 | 0 | 0 | 0 | 0 | 0 | 0 | 10 | 10 | 0 | 20 | 20 | 10 | 30 | 40 | 10 | 20 | 30 | 10 | 10 | 20 | 10 | 0 | 10 | 10 | 0 | 10 | 10 | 10 | 20 | 10 | 20 | 30 | 10 | 30 | 40 | 10 | 20 | 30 | 10 | 10 | 20 | 10 | 0 | 10 | 10 | 0 | 10 | 10 | 10 | 20 | 10 | 20 | 30 | 30 | 30 | 60 | 30 | 20 | 50 | 30 | 10 | 40 | 30 | 0 | 30 | 30 | 0 | 30 | 30 | 10 | 40 | 30 | 20 | 50 | 30 | 30 | 60 | 30 | 20 | 50 | 30 | 10 | 40 | 30 | 0 | 30 | 30 | 0 | 30 | 30 | 10 | 40 | 30 | 20 | 50 | 30 | 30 | 60 | 30 | 20 | 50 | 30 | 10 | 40 | 30 | 0 | 30 | 30 | 0 | 30 | 30 | 10 | 40 | 30 | 20 | 50
Int8 | Word | 0 | 10 | 10 | 0 | 10 | 10 | 0 | 20 | 20 | 0 | 2 | 2 | 0 | 2 | 2 | 0 | 1 | 1 | 0 | 0 | 0 | 10 | 10 | 20 | 10 | 10 | 20 | 10 | 20 | 30 | 10 | 2 | 12 | 10 | 2 | 12 | 10 | 1 | 11 | 10 | 0 | 10 | 10 | 10 | 20 | 10 | 10 | 20 | 10 | 20 | 30 | 10 | 2 | 12 | 10 | 2 | 12 | 10 | 1 | 11 | 10 | 0 | 10 | 30 | 10 | 40 | 30 | 10 | 40 | 30 | 20 | 50 | 30 | 2 | 32 | 30 | 2 | 32 | 30 | 1 | 31 | 30 | 0 | 30 | 30 | 10 | 40 | 30 | 10 | 40 | 30 | 20 | 50 | 30 | 2 | 32 | 30 | 2 | 32 | 30 | 1 | 31 | 30 | 0 | 30 | 30 | 10 | 40 | 30 | 10 | 40 | 30 | 20 | 50 | 30 | 2 | 32 | 30 | 2 | 32 | 30 | 1 | 31 | 30 | 0 | 30
Int8 | Pointer | 0 | 10 | 10 | 0 | 10 | 10 | 0 | 20 | 20 | 0 | 2 | 2 | 0 | 2 | 2 | 0 | 1 | 1 | 0 | 0 | 0 | 10 | 10 | 20 | 10 | 10 | 20 | 10 | 20 | 30 | 10 | 2 | 12 | 10 | 2 | 12 | 10 | 1 | 11 | 10 | 0 | 10 | 10 | 10 | 20 | 10 | 10 | 20 | 10 | 20 | 30 | 10 | 2 | 12 | 10 | 2 | 12 | 10 | 1 | 11 | 10 | 0 | 10 | 30 | 10 | 40 | 30 | 10 | 40 | 30 | 20 | 50 | 30 | 2 | 32 | 30 | 2 | 32 | 30 | 1 | 31 | 30 | 0 | 30 | 30 | 10 | 40 | 30 | 10 | 40 | 30 | 20 | 50 | 30 | 2 | 32 | 30 | 2 | 32 | 30 | 1 | 31 | 30 | 0 | 30 | 30 | 10 | 40 | 30 | 10 | 40 | 30 | 20 | 50 | 30 | 2 | 32 | 30 | 2 | 32 | 30 | 1 | 31 | 30 | 0 | 30
Int8 | Real | 0 | 0 | 0 | 0 | 4 | 4 | 0 | 4 | 4 | 0 | 4 | 4 | 0 | 4 | 4 | 0 | 4 | 4 | 0 | 4 | 4 | 10 | 0 | 10 | 10 | 4 | 14 | 10 | 4 | 14 | 10 | 4 | 14 | 10 | 4 | 14 | 10 | 4 | 14 | 10 | 4 | 14 | 10 | 0 | 10 | 10 | 4 | 14 | 10 | 4 | 14 | 10 | 4 | 14 | 10 | 4 | 14 | 10 | 4 | 14 | 10 | 4 | 14 | 30 | 0 | 30 | 30 | 4 | 34 | 30 | 4 | 34 | 30 | 4 | 34 | 30 | 4 | 34 | 30 | 4 | 34 | 30 | 4 | 34 | 30 | 0 | 30 | 30 | 4 | 34 | 30 | 4 | 34 | 30 | 4 | 34 | 30 | 4 | 34 | 30 | 4 | 34 | 30 | 4 | 34 | 30 | 0 | 30 | 30 | 4 | 34 | 30 | 4 | 34 | 30 | 4 | 34 | 30 | 4 | 34 | 30 | 4 | 34 | 30 | 4 | 34
Integer | Int8 | 1 | 40 | 41 | 1 | 30 | 31 | 1 | 0 | 1 | 1 | 0 | 1 | 1 | 10 | 11 | 1 | 20 | 21 | 1 | 30 | 31 | 0 | 40 | 40 | 0 | 30 | 30 | 0 | 0 | 0 | 0 | 0 | 0 | 0 | 10 | 10 | 0 | 20 | 20 | 0 | 30 | 30 | 1 | 40 | 41 | 1 | 30 | 31 | 1 | 0 | 1 | 1 | 0 | 1 | 1 | 10 | 11 | 1 | 20 | 21 | 1 | 30 | 31 | 10 | 40 | 50 | 10 | 30 | 40 | 10 | 0 | 10 | 10 | 0 | 10 | 10 | 10 | 20 | 10 | 20 | 30 | 10 | 30 | 40 | 10 | 40 | 50 | 10 | 30 | 40 | 10 | 0 | 10 | 10 | 0 | 10 | 10 | 10 | 20 | 10 | 20 | 30 | 10 | 30 | 40 | 10 | 40 | 50 | 10 | 30 | 40 | 10 | 0 | 10 | 10 | 0 | 10 | 10 | 10 | 20 | 10 | 20 | 30 | 10 | 30 | 40
Integer | Integer | 1 | 20 | 21 | 1 | 0 | 1 | 1 | 1 | 2 | 1 | 1 | 2 | 1 | 1 | 2 | 1 | 0 | 1 | 1 | 10 | 11 | 0 | 20 | 20 | 0 | 0 | 0 | 0 | 1 | 1 | 0 | 1 | 1 | 0 | 1 | 1 | 0 | 0 | 0 | 0 | 10 | 10 | 1 | 20 | 21 | 1 | 0 | 1 | 1 | 1 | 2 | 1 | 1 | 2 | 1 | 1 | 2 | 1 | 0 | 1 | 1 | 10 | 11 | 10 | 20 | 30 | 10 | 0 | 10 | 10 | 1 | 11 | 10 | 1 | 11 | 10 | 1 | 11 | 10 | 0 | 10 | 10 | 10 | 20 | 10 | 20 | 30 | 10 | 0 | 10 | 10 | 1 | 11 | 10 | 1 | 11 | 10 | 1 | 11 | 10 | 0 | 10 | 10 | 10 | 20 | 10 | 20 | 30 | 10 | 0 | 10 | 10 | 1 | 11 | 10 | 1 | 11 | 10 | 1 | 11 | 10 | 0 | 10 | 10 | 10 | 20
Integer | Byte | 1 | 30 | 31 | 1 | 20 | 21 | 1 | 10 | 11 | 1 | 0 | 1 | 1 | 0 | 1 | 1 | 10 | 11 | 1 | 20 | 21 | 0 | 30 | 30 | 0 | 20 | 20 | 0 | 10 | 10 | 0 | 0 | 0 | 0 | 0 | 0 | 0 | 10 | 10 | 0 | 20 | 20 | 1 | 30 | 31 | 1 | 20 | 21 | 1 | 10 | 11 | 1 | 0 | 1 | 1 | 0 | 1 | 1 | 10 | 11 | 1 | 20 | 21 | 10 | 30 | 40 | 10 | 20 | 30 | 10 | 10 | 20 | 10 | 0 | 10 | 10 | 0 | 10 | 10 | 10 | 20 | 10 | 20 | 30 | 10 | 30 | 40 | 10 | 20 | 30 | 10 | 10 | 20 | 10 | 0 | 10 | 10 | 0 | 10 | 10 | 10 | 20 | 10 | 20 | 30 | 10 | 30 | 40 | 10 | 20 | 30 | 10 | 10 | 20 | 10 | 0 | 10 | 10 | 0 | 10 | 10 | 10 | 20 | 10 | 20 | 30
Integer | Word | 1 | 10 | 11 | 1 | 10 | 11 | 1 | 20 | 21 | 1 | 2 | 3 | 1 | 2 | 3 | 1 | 1 | 2 | 1 | 0 | 1 | 0 | 10 | 10 | 0 | 10 | 10 | 0 | 20 | 20 | 0 | 2 | 2 | 0 | 2 | 2 | 0 | 1 | 1 | 0 | 0 | 0 | 1 | 10 | 11 | 1 | 10 | 11 | 1 | 20 | 21 | 1 | 2 | 3 | 1 | 2 | 3 | 1 | 1 | 2 | 1 | 0 | 1 | 10 | 10 | 20 | 10 | 10 | 20 | 10 | 20 | 30 | 10 | 2 | 12 | 10 | 2 | 12 | 10 | 1 | 11 | 10 | 0 | 10 | 10 | 10 | 20 | 10 | 10 | 20 | 10 | 20 | 30 | 10 | 2 | 12 | 10 | 2 | 12 | 10 | 1 | 11 | 10 | 0 | 10 | 10 | 10 | 20 | 10 | 10 | 20 | 10 | 20 | 30 | 10 | 2 | 12 | 10 | 2 | 12 | 10 | 1 | 11 | 10 | 0 | 10
Integer | Pointer | 1 | 10 | 11 | 1 | 10 | 11 | 1 | 20 | 21 | 1 | 2 | 3 | 1 | 2 | 3 | 1 | 1 | 2 | 1 | 0 | 1 | 0 | 10 | 10 | 0 | 10 | 10 | 0 | 20 | 20 | 0 | 2 | 2 | 0 | 2 | 2 | 0 | 1 | 1 | 0 | 0 | 0 | 1 | 10 | 11 | 1 | 10 | 11 | 1 | 20 | 21 | 1 | 2 | 3 | 1 | 2 | 3 | 1 | 1 | 2 | 1 | 0 | 1 | 10 | 10 | 20 | 10 | 10 | 20 | 10 | 20 | 30 | 10 | 2 | 12 | 10 | 2 | 12 | 10 | 1 | 11 | 10 | 0 | 10 | 10 | 10 | 20 | 10 | 10 | 20 | 10 | 20 | 30 | 10 | 2 | 12 | 10 | 2 | 12 | 10 | 1 | 11 | 10 | 0 | 10 | 10 | 10 | 20 | 10 | 10 | 20 | 10 | 20 | 30 | 10 | 2 | 12 | 10 | 2 | 12 | 10 | 1 | 11 | 10 | 0 | 10
Integer | Real | 1 | 0 | 1 | 1 | 4 | 5 | 1 | 4 | 5 | 1 | 4 | 5 | 1 | 4 | 5 | 1 | 4 | 5 | 1 | 4 | 5 | 0 | 0 | 0 | 0 | 4 | 4 | 0 | 4 | 4 | 0 | 4 | 4 | 0 | 4 | 4 | 0 | 4 | 4 | 0 | 4 | 4 | 1 | 0 | 1 | 1 | 4 | 5 | 1 | 4 | 5 | 1 | 4 | 5 | 1 | 4 | 5 | 1 | 4 | 5 | 1 | 4 | 5 | 10 | 0 | 10 | 10 | 4 | 14 | 10 | 4 | 14 | 10 | 4 | 14 | 10 | 4 | 14 | 10 | 4 | 14 | 10 | 4 | 14 | 10 | 0 | 10 | 10 | 4 | 14 | 10 | 4 | 14 | 10 | 4 | 14 | 10 | 4 | 14 | 10 | 4 | 14 | 10 | 4 | 14 | 10 | 0 | 10 | 10 | 4 | 14 | 10 | 4 | 14 | 10 | 4 | 14 | 10 | 4 | 14 | 10 | 4 | 14 | 10 | 4 | 14
Byte | Int8 | 20 | 40 | 60 | 20 | 30 | 50 | 20 | 0 | 20 | 20 | 0 | 20 | 20 | 10 | 30 | 20 | 20 | 40 | 20 | 30 | 50 | 30 | 40 | 70 | 30 | 30 | 60 | 30 | 0 | 30 | 30 | 0 | 30 | 30 | 10 | 40 | 30 | 20 | 50 | 30 | 30 | 60 | 0 | 40 | 40 | 0 | 30 | 30 | 0 | 0 | 0 | 0 | 0 | 0 | 0 | 10 | 10 | 0 | 20 | 20 | 0 | 30 | 30 | 20 | 40 | 60 | 20 | 30 | 50 | 20 | 0 | 20 | 20 | 0 | 20 | 20 | 10 | 30 | 20 | 20 | 40 | 20 | 30 | 50 | 20 | 40 | 60 | 20 | 30 | 50 | 20 | 0 | 20 | 20 | 0 | 20 | 20 | 10 | 30 | 20 | 20 | 40 | 20 | 30 | 50 | 40 | 40 | 80 | 40 | 30 | 70 | 40 | 0 | 40 | 40 | 0 | 40 | 40 | 10 | 50 | 40 | 20 | 60 | 40 | 30 | 70
Byte | Integer | 20 | 20 | 40 | 20 | 0 | 20 | 20 | 1 | 21 | 20 | 1 | 21 | 20 | 1 | 21 | 20 | 0 | 20 | 20 | 10 | 30 | 30 | 20 | 50 | 30 | 0 | 30 | 30 | 1 | 31 | 30 | 1 | 31 | 30 | 1 | 31 | 30 | 0 | 30 | 30 | 10 | 40 | 0 | 20 | 20 | 0 | 0 | 0 | 0 | 1 | 1 | 0 | 1 | 1 | 0 | 1 | 1 | 0 | 0 | 0 | 0 | 10 | 10 | 20 | 20 | 40 | 20 | 0 | 20 | 20 | 1 | 21 | 20 | 1 | 21 | 20 | 1 | 21 | 20 | 0 | 20 | 20 | 10 | 30 | 20 | 20 | 40 | 20 | 0 | 20 | 20 | 1 | 21 | 20 | 1 | 21 | 20 | 1 | 21 | 20 | 0 | 20 | 20 | 10 | 30 | 40 | 20 | 60 | 40 | 0 | 40 | 40 | 1 | 41 | 40 | 1 | 41 | 40 | 1 | 41 | 40 | 0 | 40 | 40 | 10 | 50
Byte | Byte | 20 | 30 | 50 | 20 | 20 | 40 | 20 | 10 | 30 | 20 | 0 | 20 | 20 | 0 | 20 | 20 | 10 | 30 | 20 | 20 | 40 | 30 | 30 | 60 | 30 | 20 | 50 | 30 | 10 | 40 | 30 | 0 | 30 | 30 | 0 | 30 | 30 | 10 | 40 | 30 | 20 | 50 | 0 | 30 | 30 | 0 | 20 | 20 | 0 | 10 | 10 | 0 | 0 | 0 | 0 | 0 | 0 | 0 | 10 | 10 | 0 | 20 | 20 | 20 | 30 | 50 | 20 | 20 | 40 | 20 | 10 | 30 | 20 | 0 | 20 | 20 | 0 | 20 | 20 | 10 | 30 | 20 | 20 | 40 | 20 | 30 | 50 | 20 | 20 | 40 | 20 | 10 | 30 | 20 | 0 | 20 | 20 | 0 | 20 | 20 | 10 | 30 | 20 | 20 | 40 | 40 | 30 | 70 | 40 | 20 | 60 | 40 | 10 | 50 | 40 | 0 | 40 | 40 | 0 | 40 | 40 | 10 | 50 | 40 | 20 | 60
Byte | Word | 20 | 10 | 30 | 20 | 10 | 30 | 20 | 20 | 40 | 20 | 2 | 22 | 20 | 2 | 22 | 20 | 1 | 21 | 20 | 0 | 20 | 30 | 10 | 40 | 30 | 10 | 40 | 30 | 20 | 50 | 30 | 2 | 32 | 30 | 2 | 32 | 30 | 1 | 31 | 30 | 0 | 30 | 0 | 10 | 10 | 0 | 10 | 10 | 0 | 20 | 20 | 0 | 2 | 2 | 0 | 2 | 2 | 0 | 1 | 1 | 0 | 0 | 0 | 20 | 10 | 30 | 20 | 10 | 30 | 20 | 20 | 40 | 20 | 2 | 22 | 20 | 2 | 22 | 20 | 1 | 21 | 20 | 0 | 20 | 20 | 10 | 30 | 20 | 10 | 30 | 20 | 20 | 40 | 20 | 2 | 22 | 20 | 2 | 22 | 20 | 1 | 21 | 20 | 0 | 20 | 40 | 10 | 50 | 40 | 10 | 50 | 40 | 20 | 60 | 40 | 2 | 42 | 40 | 2 | 42 | 40 | 1 | 41 | 40 | 0 | 40
Byte | Pointer | 20 | 10 | 30 | 20 | 10 | 30 | 20 | 20 | 40 | 20 | 2 | 22 | 20 | 2 | 22 | 20 | 1 | 21 | 20 | 0 | 20 | 30 | 10 | 40 | 30 | 10 | 40 | 30 | 20 | 50 | 30 | 2 | 32 | 30 | 2 | 32 | 30 | 1 | 31 | 30 | 0 | 30 | 0 | 10 | 10 | 0 | 10 | 10 | 0 | 20 | 20 | 0 | 2 | 2 | 0 | 2 | 2 | 0 | 1 | 1 | 0 | 0 | 0 | 20 | 10 | 30 | 20 | 10 | 30 | 20 | 20 | 40 | 20 | 2 | 22 | 20 | 2 | 22 | 20 | 1 | 21 | 20 | 0 | 20 | 20 | 10 | 30 | 20 | 10 | 30 | 20 | 20 | 40 | 20 | 2 | 22 | 20 | 2 | 22 | 20 | 1 | 21 | 20 | 0 | 20 | 40 | 10 | 50 | 40 | 10 | 50 | 40 | 20 | 60 | 40 | 2 | 42 | 40 | 2 | 42 | 40 | 1 | 41 | 40 | 0 | 40
Byte | Real | 20 | 0 | 20 | 20 | 4 | 24 | 20 | 4 | 24 | 20 | 4 | 24 | 20 | 4 | 24 | 20 | 4 | 24 | 20 | 4 | 24 | 30 | 0 | 30 | 30 | 4 | 34 | 30 | 4 | 34 | 30 | 4 | 34 | 30 | 4 | 34 | 30 | 4 | 34 | 30 | 4 | 34 | 0 | 0 | 0 | 0 | 4 | 4 | 0 | 4 | 4 | 0 | 4 | 4 | 0 | 4 | 4 | 0 | 4 | 4 | 0 | 4 | 4 | 20 | 0 | 20 | 20 | 4 | 24 | 20 | 4 | 24 | 20 | 4 | 24 | 20 | 4 | 24 | 20 | 4 | 24 | 20 | 4 | 24 | 20 | 0 | 20 | 20 | 4 | 24 | 20 | 4 | 24 | 20 | 4 | 24 | 20 | 4 | 24 | 20 | 4 | 24 | 20 | 4 | 24 | 40 | 0 | 40 | 40 | 4 | 44 | 40 | 4 | 44 | 40 | 4 | 44 | 40 | 4 | 44 | 40 | 4 | 44 | 40 | 4 | 44
Word | Int8 | 10 | 40 | 50 | 10 | 30 | 40 | 10 | 0 | 10 | 10 | 0 | 10 | 10 | 10 | 20 | 10 | 20 | 30 | 10 | 30 | 40 | 20 | 40 | 60 | 20 | 30 | 50 | 20 | 0 | 20 | 20 | 0 | 20 | 20 | 10 | 30 | 20 | 20 | 40 | 20 | 30 | 50 | 2 | 40 | 42 | 2 | 30 | 32 | 2 | 0 | 2 | 2 | 0 | 2 | 2 | 10 | 12 | 2 | 20 | 22 | 2 | 30 | 32 | 0 | 40 | 40 | 0 | 30 | 30 | 0 | 0 | 0 | 0 | 0 | 0 | 0 | 10 | 10 | 0 | 20 | 20 | 0 | 30 | 30 | 0 | 40 | 40 | 0 | 30 | 30 | 0 | 0 | 0 | 0 | 0 | 0 | 0 | 10 | 10 | 0 | 20 | 20 | 0 | 30 | 30 | 20 | 40 | 60 | 20 | 30 | 50 | 20 | 0 | 20 | 20 | 0 | 20 | 20 | 10 | 30 | 20 | 20 | 40 | 20 | 30 | 50
Word | Integer | 10 | 20 | 30 | 10 | 0 | 10 | 10 | 1 | 11 | 10 | 1 | 11 | 10 | 1 | 11 | 10 | 0 | 10 | 10 | 10 | 20 | 20 | 20 | 40 | 20 | 0 | 20 | 20 | 1 | 21 | 20 | 1 | 21 | 20 | 1 | 21 | 20 | 0 | 20 | 20 | 10 | 30 | 2 | 20 | 22 | 2 | 0 | 2 | 2 | 1 | 3 | 2 | 1 | 3 | 2 | 1 | 3 | 2 | 0 | 2 | 2 | 10 | 12 | 0 | 20 | 20 | 0 | 0 | 0 | 0 | 1 | 1 | 0 | 1 | 1 | 0 | 1 | 1 | 0 | 0 | 0 | 0 | 10 | 10 | 0 | 20 | 20 | 0 | 0 | 0 | 0 | 1 | 1 | 0 | 1 | 1 | 0 | 1 | 1 | 0 | 0 | 0 | 0 | 10 | 10 | 20 | 20 | 40 | 20 | 0 | 20 | 20 | 1 | 21 | 20 | 1 | 21 | 20 | 1 | 21 | 20 | 0 | 20 | 20 | 10 | 30
Word | Byte | 10 | 30 | 40 | 10 | 20 | 30 | 10 | 10 | 20 | 10 | 0 | 10 | 10 | 0 | 10 | 10 | 10 | 20 | 10 | 20 | 30 | 20 | 30 | 50 | 20 | 20 | 40 | 20 | 10 | 30 | 20 | 0 | 20 | 20 | 0 | 20 | 20 | 10 | 30 | 20 | 20 | 40 | 2 | 30 | 32 | 2 | 20 | 22 | 2 | 10 | 12 | 2 | 0 | 2 | 2 | 0 | 2 | 2 | 10 | 12 | 2 | 20 | 22 | 0 | 30 | 30 | 0 | 20 | 20 | 0 | 10 | 10 | 0 | 0 | 0 | 0 | 0 | 0 | 0 | 10 | 10 | 0 | 20 | 20 | 0 | 30 | 30 | 0 | 20 | 20 | 0 | 10 | 10 | 0 | 0 | 0 | 0 | 0 | 0 | 0 | 10 | 10 | 0 | 20 | 20 | 20 | 30 | 50 | 20 | 20 | 40 | 20 | 10 | 30 | 20 | 0 | 20 | 20 | 0 | 20 | 20 | 10 | 30 | 20 | 20 | 40
Word | Word | 10 | 10 | 20 | 10 | 10 | 20 | 10 | 20 | 30 | 10 | 2 | 12 | 10 | 2 | 12 | 10 | 1 | 11 | 10 | 0 | 10 | 20 | 10 | 30 | 20 | 10 | 30 | 20 | 20 | 40 | 20 | 2 | 22 | 20 | 2 | 22 | 20 | 1 | 21 | 20 | 0 | 20 | 2 | 10 | 12 | 2 | 10 | 12 | 2 | 20 | 22 | 2 | 2 | 4 | 2 | 2 | 4 | 2 | 1 | 3 | 2 | 0 | 2 | 0 | 10 | 10 | 0 | 10 | 10 | 0 | 20 | 20 | 0 | 2 | 2 | 0 | 2 | 2 | 0 | 1 | 1 | 0 | 0 | 0 | 0 | 10 | 10 | 0 | 10 | 10 | 0 | 20 | 20 | 0 | 2 | 2 | 0 | 2 | 2 | 0 | 1 | 1 | 0 | 0 | 0 | 20 | 10 | 30 | 20 | 10 | 30 | 20 | 20 | 40 | 20 | 2 | 22 | 20 | 2 | 22 | 20 | 1 | 21 | 20 | 0 | 20
Word | Pointer | 10 | 10 | 20 | 10 | 10 | 20 | 10 | 20 | 30 | 10 | 2 | 12 | 10 | 2 | 12 | 10 | 1 | 11 | 10 | 0 | 10 | 20 | 10 | 30 | 20 | 10 | 30 | 20 | 20 | 40 | 20 | 2 | 22 | 20 | 2 | 22 | 20 | 1 | 21 | 20 | 0 | 20 | 2 | 10 | 12 | 2 | 10 | 12 | 2 | 20 | 22 | 2 | 2 | 4 | 2 | 2 | 4 | 2 | 1 | 3 | 2 | 0 | 2 | 0 | 10 | 10 | 0 | 10 | 10 | 0 | 20 | 20 | 0 | 2 | 2 | 0 | 2 | 2 | 0 | 1 | 1 | 0 | 0 | 0 | 0 | 10 | 10 | 0 | 10 | 10 | 0 | 20 | 20 | 0 | 2 | 2 | 0 | 2 | 2 | 0 | 1 | 1 | 0 | 0 | 0 | 20 | 10 | 30 | 20 | 10 | 30 | 20 | 20 | 40 | 20 | 2 | 22 | 20 | 2 | 22 | 20 | 1 | 21 | 20 | 0 | 20
Word | Real | 10 | 0 | 10 | 10 | 4 | 14 | 10 | 4 | 14 | 10 | 4 | 14 | 10 | 4 | 14 | 10 | 4 | 14 | 10 | 4 | 14 | 20 | 0 | 20 | 20 | 4 | 24 | 20 | 4 | 24 | 20 | 4 | 24 | 20 | 4 | 24 | 20 | 4 | 24 | 20 | 4 | 24 | 2 | 0 | 2 | 2 | 4 | 6 | 2 | 4 | 6 | 2 | 4 | 6 | 2 | 4 | 6 | 2 | 4 | 6 | 2 | 4 | 6 | 0 | 0 | 0 | 0 | 4 | 4 | 0 | 4 | 4 | 0 | 4 | 4 | 0 | 4 | 4 | 0 | 4 | 4 | 0 | 4 | 4 | 0 | 0 | 0 | 0 | 4 | 4 | 0 | 4 | 4 | 0 | 4 | 4 | 0 | 4 | 4 | 0 | 4 | 4 | 0 | 4 | 4 | 20 | 0 | 20 | 20 | 4 | 24 | 20 | 4 | 24 | 20 | 4 | 24 | 20 | 4 | 24 | 20 | 4 | 24 | 20 | 4 | 24
Pointer | Int8 | 10 | 40 | 50 | 10 | 30 | 40 | 10 | 0 | 10 | 10 | 0 | 10 | 10 | 10 | 20 | 10 | 20 | 30 | 10 | 30 | 40 | 20 | 40 | 60 | 20 | 30 | 50 | 20 | 0 | 20 | 20 | 0 | 20 | 20 | 10 | 30 | 20 | 20 | 40 | 20 | 30 | 50 | 2 | 40 | 42 | 2 | 30 | 32 | 2 | 0 | 2 | 2 | 0 | 2 | 2 | 10 | 12 | 2 | 20 | 22 | 2 | 30 | 32 | 0 | 40 | 40 | 0 | 30 | 30 | 0 | 0 | 0 | 0 | 0 | 0 | 0 | 10 | 10 | 0 | 20 | 20 | 0 | 30 | 30 | 0 | 40 | 40 | 0 | 30 | 30 | 0 | 0 | 0 | 0 | 0 | 0 | 0 | 10 | 10 | 0 | 20 | 20 | 0 | 30 | 30 | 20 | 40 | 60 | 20 | 30 | 50 | 20 | 0 | 20 | 20 | 0 | 20 | 20 | 10 | 30 | 20 | 20 | 40 | 20 | 30 | 50
Pointer | Integer | 10 | 20 | 30 | 10 | 0 | 10 | 10 | 1 | 11 | 10 | 1 | 11 | 10 | 1 | 11 | 10 | 0 | 10 | 10 | 10 | 20 | 20 | 20 | 40 | 20 | 0 | 20 | 20 | 1 | 21 | 20 | 1 | 21 | 20 | 1 | 21 | 20 | 0 | 20 | 20 | 10 | 30 | 2 | 20 | 22 | 2 | 0 | 2 | 2 | 1 | 3 | 2 | 1 | 3 | 2 | 1 | 3 | 2 | 0 | 2 | 2 | 10 | 12 | 0 | 20 | 20 | 0 | 0 | 0 | 0 | 1 | 1 | 0 | 1 | 1 | 0 | 1 | 1 | 0 | 0 | 0 | 0 | 10 | 10 | 0 | 20 | 20 | 0 | 0 | 0 | 0 | 1 | 1 | 0 | 1 | 1 | 0 | 1 | 1 | 0 | 0 | 0 | 0 | 10 | 10 | 20 | 20 | 40 | 20 | 0 | 20 | 20 | 1 | 21 | 20 | 1 | 21 | 20 | 1 | 21 | 20 | 0 | 20 | 20 | 10 | 30
Pointer | Byte | 10 | 30 | 40 | 10 | 20 | 30 | 10 | 10 | 20 | 10 | 0 | 10 | 10 | 0 | 10 | 10 | 10 | 20 | 10 | 20 | 30 | 20 | 30 | 50 | 20 | 20 | 40 | 20 | 10 | 30 | 20 | 0 | 20 | 20 | 0 | 20 | 20 | 10 | 30 | 20 | 20 | 40 | 2 | 30 | 32 | 2 | 20 | 22 | 2 | 10 | 12 | 2 | 0 | 2 | 2 | 0 | 2 | 2 | 10 | 12 | 2 | 20 | 22 | 0 | 30 | 30 | 0 | 20 | 20 | 0 | 10 | 10 | 0 | 0 | 0 | 0 | 0 | 0 | 0 | 10 | 10 | 0 | 20 | 20 | 0 | 30 | 30 | 0 | 20 | 20 | 0 | 10 | 10 | 0 | 0 | 0 | 0 | 0 | 0 | 0 | 10 | 10 | 0 | 20 | 20 | 20 | 30 | 50 | 20 | 20 | 40 | 20 | 10 | 30 | 20 | 0 | 20 | 20 | 0 | 20 | 20 | 10 | 30 | 20 | 20 | 40
Pointer | Word | 10 | 10 | 20 | 10 | 10 | 20 | 10 | 20 | 30 | 10 | 2 | 12 | 10 | 2 | 12 | 10 | 1 | 11 | 10 | 0 | 10 | 20 | 10 | 30 | 20 | 10 | 30 | 20 | 20 | 40 | 20 | 2 | 22 | 20 | 2 | 22 | 20 | 1 | 21 | 20 | 0 | 20 | 2 | 10 | 12 | 2 | 10 | 12 | 2 | 20 | 22 | 2 | 2 | 4 | 2 | 2 | 4 | 2 | 1 | 3 | 2 | 0 | 2 | 0 | 10 | 10 | 0 | 10 | 10 | 0 | 20 | 20 | 0 | 2 | 2 | 0 | 2 | 2 | 0 | 1 | 1 | 0 | 0 | 0 | 0 | 10 | 10 | 0 | 10 | 10 | 0 | 20 | 20 | 0 | 2 | 2 | 0 | 2 | 2 | 0 | 1 | 1 | 0 | 0 | 0 | 20 | 10 | 30 | 20 | 10 | 30 | 20 | 20 | 40 | 20 | 2 | 22 | 20 | 2 | 22 | 20 | 1 | 21 | 20 | 0 | 20
Pointer | Pointer | 10 | 10 | 20 | 10 | 10 | 20 | 10 | 20 | 30 | 10 | 2 | 12 | 10 | 2 | 12 | 10 | 1 | 11 | 10 | 0 | 10 | 20 | 10 | 30 | 20 | 10 | 30 | 20 | 20 | 40 | 20 | 2 | 22 | 20 | 2 | 22 | 20 | 1 | 21 | 20 | 0 | 20 | 2 | 10 | 12 | 2 | 10 | 12 | 2 | 20 | 22 | 2 | 2 | 4 | 2 | 2 | 4 | 2 | 1 | 3 | 2 | 0 | 2 | 0 | 10 | 10 | 0 | 10 | 10 | 0 | 20 | 20 | 0 | 2 | 2 | 0 | 2 | 2 | 0 | 1 | 1 | 0 | 0 | 0 | 0 | 10 | 10 | 0 | 10 | 10 | 0 | 20 | 20 | 0 | 2 | 2 | 0 | 2 | 2 | 0 | 1 | 1 | 0 | 0 | 0 | 20 | 10 | 30 | 20 | 10 | 30 | 20 | 20 | 40 | 20 | 2 | 22 | 20 | 2 | 22 | 20 | 1 | 21 | 20 | 0 | 20
Pointer | Real | 10 | 0 | 10 | 10 | 4 | 14 | 10 | 4 | 14 | 10 | 4 | 14 | 10 | 4 | 14 | 10 | 4 | 14 | 10 | 4 | 14 | 20 | 0 | 20 | 20 | 4 | 24 | 20 | 4 | 24 | 20 | 4 | 24 | 20 | 4 | 24 | 20 | 4 | 24 | 20 | 4 | 24 | 2 | 0 | 2 | 2 | 4 | 6 | 2 | 4 | 6 | 2 | 4 | 6 | 2 | 4 | 6 | 2 | 4 | 6 | 2 | 4 | 6 | 0 | 0 | 0 | 0 | 4 | 4 | 0 | 4 | 4 | 0 | 4 | 4 | 0 | 4 | 4 | 0 | 4 | 4 | 0 | 4 | 4 | 0 | 0 | 0 | 0 | 4 | 4 | 0 | 4 | 4 | 0 | 4 | 4 | 0 | 4 | 4 | 0 | 4 | 4 | 0 | 4 | 4 | 20 | 0 | 20 | 20 | 4 | 24 | 20 | 4 | 24 | 20 | 4 | 24 | 20 | 4 | 24 | 20 | 4 | 24 | 20 | 4 | 24
Real | Int8 | 4 | 40 | 44 | 4 | 30 | 34 | 4 | 0 | 4 | 4 | 0 | 4 | 4 | 10 | 14 | 4 | 20 | 24 | 4 | 30 | 34 | 4 | 40 | 44 | 4 | 30 | 34 | 4 | 0 | 4 | 4 | 0 | 4 | 4 | 10 | 14 | 4 | 20 | 24 | 4 | 30 | 34 | 4 | 40 | 44 | 4 | 30 | 34 | 4 | 0 | 4 | 4 | 0 | 4 | 4 | 10 | 14 | 4 | 20 | 24 | 4 | 30 | 34 | 4 | 40 | 44 | 4 | 30 | 34 | 4 | 0 | 4 | 4 | 0 | 4 | 4 | 10 | 14 | 4 | 20 | 24 | 4 | 30 | 34 | 4 | 40 | 44 | 4 | 30 | 34 | 4 | 0 | 4 | 4 | 0 | 4 | 4 | 10 | 14 | 4 | 20 | 24 | 4 | 30 | 34 | 0 | 40 | 40 | 0 | 30 | 30 | 0 | 0 | 0 | 0 | 0 | 0 | 0 | 10 | 10 | 0 | 20 | 20 | 0 | 30 | 30
Real | Integer | 4 | 20 | 24 | 4 | 0 | 4 | 4 | 1 | 5 | 4 | 1 | 5 | 4 | 1 | 5 | 4 | 0 | 4 | 4 | 10 | 14 | 4 | 20 | 24 | 4 | 0 | 4 | 4 | 1 | 5 | 4 | 1 | 5 | 4 | 1 | 5 | 4 | 0 | 4 | 4 | 10 | 14 | 4 | 20 | 24 | 4 | 0 | 4 | 4 | 1 | 5 | 4 | 1 | 5 | 4 | 1 | 5 | 4 | 0 | 4 | 4 | 10 | 14 | 4 | 20 | 24 | 4 | 0 | 4 | 4 | 1 | 5 | 4 | 1 | 5 | 4 | 1 | 5 | 4 | 0 | 4 | 4 | 10 | 14 | 4 | 20 | 24 | 4 | 0 | 4 | 4 | 1 | 5 | 4 | 1 | 5 | 4 | 1 | 5 | 4 | 0 | 4 | 4 | 10 | 14 | 0 | 20 | 20 | 0 | 0 | 0 | 0 | 1 | 1 | 0 | 1 | 1 | 0 | 1 | 1 | 0 | 0 | 0 | 0 | 10 | 10
Real | Byte | 4 | 30 | 34 | 4 | 20 | 24 | 4 | 10 | 14 | 4 | 0 | 4 | 4 | 0 | 4 | 4 | 10 | 14 | 4 | 20 | 24 | 4 | 30 | 34 | 4 | 20 | 24 | 4 | 10 | 14 | 4 | 0 | 4 | 4 | 0 | 4 | 4 | 10 | 14 | 4 | 20 | 24 | 4 | 30 | 34 | 4 | 20 | 24 | 4 | 10 | 14 | 4 | 0 | 4 | 4 | 0 | 4 | 4 | 10 | 14 | 4 | 20 | 24 | 4 | 30 | 34 | 4 | 20 | 24 | 4 | 10 | 14 | 4 | 0 | 4 | 4 | 0 | 4 | 4 | 10 | 14 | 4 | 20 | 24 | 4 | 30 | 34 | 4 | 20 | 24 | 4 | 10 | 14 | 4 | 0 | 4 | 4 | 0 | 4 | 4 | 10 | 14 | 4 | 20 | 24 | 0 | 30 | 30 | 0 | 20 | 20 | 0 | 10 | 10 | 0 | 0 | 0 | 0 | 0 | 0 | 0 | 10 | 10 | 0 | 20 | 20
Real | Word | 4 | 10 | 14 | 4 | 10 | 14 | 4 | 20 | 24 | 4 | 2 | 6 | 4 | 2 | 6 | 4 | 1 | 5 | 4 | 0 | 4 | 4 | 10 | 14 | 4 | 10 | 14 | 4 | 20 | 24 | 4 | 2 | 6 | 4 | 2 | 6 | 4 | 1 | 5 | 4 | 0 | 4 | 4 | 10 | 14 | 4 | 10 | 14 | 4 | 20 | 24 | 4 | 2 | 6 | 4 | 2 | 6 | 4 | 1 | 5 | 4 | 0 | 4 | 4 | 10 | 14 | 4 | 10 | 14 | 4 | 20 | 24 | 4 | 2 | 6 | 4 | 2 | 6 | 4 | 1 | 5 | 4 | 0 | 4 | 4 | 10 | 14 | 4 | 10 | 14 | 4 | 20 | 24 | 4 | 2 | 6 | 4 | 2 | 6 | 4 | 1 | 5 | 4 | 0 | 4 | 0 | 10 | 10 | 0 | 10 | 10 | 0 | 20 | 20 | 0 | 2 | 2 | 0 | 2 | 2 | 0 | 1 | 1 | 0 | 0 | 0
Real | Pointer | 4 | 10 | 14 | 4 | 10 | 14 | 4 | 20 | 24 | 4 | 2 | 6 | 4 | 2 | 6 | 4 | 1 | 5 | 4 | 0 | 4 | 4 | 10 | 14 | 4 | 10 | 14 | 4 | 20 | 24 | 4 | 2 | 6 | 4 | 2 | 6 | 4 | 1 | 5 | 4 | 0 | 4 | 4 | 10 | 14 | 4 | 10 | 14 | 4 | 20 | 24 | 4 | 2 | 6 | 4 | 2 | 6 | 4 | 1 | 5 | 4 | 0 | 4 | 4 | 10 | 14 | 4 | 10 | 14 | 4 | 20 | 24 | 4 | 2 | 6 | 4 | 2 | 6 | 4 | 1 | 5 | 4 | 0 | 4 | 4 | 10 | 14 | 4 | 10 | 14 | 4 | 20 | 24 | 4 | 2 | 6 | 4 | 2 | 6 | 4 | 1 | 5 | 4 | 0 | 4 | 0 | 10 | 10 | 0 | 10 | 10 | 0 | 20 | 20 | 0 | 2 | 2 | 0 | 2 | 2 | 0 | 1 | 1 | 0 | 0 | 0
Real | Real | 4 | 0 | 4 | 4 | 4 | 8 | 4 | 4 | 8 | 4 | 4 | 8 | 4 | 4 | 8 | 4 | 4 | 8 | 4 | 4 | 8 | 4 | 0 | 4 | 4 | 4 | 8 | 4 | 4 | 8 | 4 | 4 | 8 | 4 | 4 | 8 | 4 | 4 | 8 | 4 | 4 | 8 | 4 | 0 | 4 | 4 | 4 | 8 | 4 | 4 | 8 | 4 | 4 | 8 | 4 | 4 | 8 | 4 | 4 | 8 | 4 | 4 | 8 | 4 | 0 | 4 | 4 | 4 | 8 | 4 | 4 | 8 | 4 | 4 | 8 | 4 | 4 | 8 | 4 | 4 | 8 | 4 | 4 | 8 | 4 | 0 | 4 | 4 | 4 | 8 | 4 | 4 | 8 | 4 | 4 | 8 | 4 | 4 | 8 | 4 | 4 | 8 | 4 | 4 | 8 | 0 | 0 | 0 | 0 | 4 | 4 | 0 | 4 | 4 | 0 | 4 | 4 | 0 | 4 | 4 | 0 | 4 | 4 | 0 | 4 | 4
Instructions
The table (left) is the weightings for conversion of a parameter based on parameter type and primitive argument type
Use this table when both parameters are variables. See the next page if either is a constant.
(If both are constants use compile time evaluation - no primitive needed)
Weightings are based on the 'cost' of converting a parameter from it's existing type to that required for the primitive.
I.e. there is zero cost if both are the same type. Cost comes from expanding the parameters size.
The highest costs are incurred when the target type cannot handle all values of the original type. I.e. when the operation may fail.
(Failure is either a runtime error or an incorrect result (if error checking is on).
Some operations, such as many mathematical operators, tend to have available primitives where both parameters are of the same type.
The green lines in the table represent these 'symmetrical' types (I,e, the same type for both primitive arguments)
The yellow lines are other commonly available type combinations for these operators. They represent mixed signed and unsigned operations of the same size.
For other operations the types of the two parameters are unrelated (e.g. shifts, peek())
The available primitives for these could be any line in the table.
Columns represent pairs of parameter types passed to an operation. Rows are possible primitive argument type combinations.
The 'sum' column gives the cost of using the primitive with the argument types in the two columns immediately to the left of that sum column.
The parser will calculate the fitness for each available primitive by finding the cost of converting each parameter to each primitive.
The cost for both parameters will be added and the primitive with the lowest total cost will be chosen.
The aim of the above table is to be able to verify that the parameter search engine will chose the optimal primitive in all cases.
The values in bold are the optimal solution when the result is constrained to the green rows only.
The table is correct when this row has the lowest value, ignoring the white rows.

## RangeUnsigned
Fitness table (VarType to VarType) | [15 empty] | Fitness table (NumberRange to VarType) for unsigned operations
| This is a copy of the table from the 'VarType' page | [15 empty] | This table represents the cost of converting a value from the number range in the column to the type in the row.
| Values >=10 incur potential data loss. | [15 empty] | Values >=10 incur data loss.
| From. This axis is the parameter type. Other is primitive argument type | [15 empty] | From. This axis is the parameter type. Other is primitive argument type
To | Int8 | Integer | Byte | Word | Pointer | Real | [9 empty] | To | NR_Real | S16 | S8 | Any | S16U8 | S16U16 | U16
Int8 | 0 | 10 | 10 | 30 | 30 | 30 |  | If SignCombine is set for an operator: | [7 empty] | Int8 | 40 | 30 | 0 | 0 | 10 | 20 | 30
Integer | 1 | 0 | 3 | 10 | 10 | 10 |  |  | If either parameter is signed, set Byte to Integer to 1 | [6 empty] | Integer | 20 | 0 | 1 | 2 | 2 | 1 | 10
Byte | 20 | 30 | 0 | 20 | 20 | 40 |  |  | If both parameters are unsigned set Byte to Integer to 3 | [6 empty] | Byte | 30 | 20 | 10 | 0 | 0 | 10 | 20
Word | 10 | 20 | 2 | 0 | 1 | 20 |  | Otherwise: | [7 empty] | Word | 10 | 10 | 20 | 1 | 1 | 0 | 0
Pointer | 10 | 20 | 3 | 1 | 0 | 20 |  |  | Use the same values as 'unsigned' | [6 empty] | Pointer | 10 | 10 | 20 | 1 | 1 | 0 | 0
Real | 4 | 4 | 4 | 4 | 4 | 0 | [9 empty] | Real | 0 | 4 | 4 | 4 | 4 | 4 | 4
Variable Types
|  | Param1 | Param2
Primitive Types |  | Int8 | NR_Real | Sum | Int8 | S16 | Sum | Int8 | S8 | Sum | Int8 | Any | Sum | Int8 | S16U8 | Sum | Int8 | S16U16 | Sum | Int8 | U16 | Sum | Integer | NR_Real | Sum | Integer | S16 | Sum | Integer | S8 | Sum | Integer | Any | Sum | Integer | S16U8 | Sum | Integer | S16U16 | Sum | Integer | U16 | Sum | Byte | NR_Real | Sum | Byte | S16 | Sum | Byte | S8 | Sum | Byte | Any | Sum | Byte | S16U8 | Sum | Byte | S16U16 | Sum | Byte | U16 | Sum | Word | NR_Real | Sum | Word | S16 | Sum | Word | S8 | Sum | Word | Any | Sum | Word | S16U8 | Sum | Word | S16U16 | Sum | Word | U16 | Sum | Pointer | NR_Real | Sum | Pointer | S16 | Sum | Pointer | S8 | Sum | Pointer | Any | Sum | Pointer | S16U8 | Sum | Pointer | S16U16 | Sum | Pointer | U16 | Sum | Real | NR_Real | Sum | Real | S16 | Sum | Real | S8 | Sum | Real | Any | Sum | Real | S16U8 | Sum | Real | S16U16 | Sum | Real | U16 | Sum
Int8 | Int8 | 0 | 40 | 40 | 0 | 30 | 30 | 0 | 0 | 0 | 0 | 0 | 0 | 0 | 10 | 10 | 0 | 20 | 20 | 0 | 30 | 30 | 10 | 40 | 50 | 10 | 30 | 40 | 10 | 0 | 10 | 10 | 0 | 10 | 10 | 10 | 20 | 10 | 20 | 30 | 10 | 30 | 40 | 10 | 40 | 50 | 10 | 30 | 40 | 10 | 0 | 10 | 10 | 0 | 10 | 10 | 10 | 20 | 10 | 20 | 30 | 10 | 30 | 40 | 30 | 40 | 70 | 30 | 30 | 60 | 30 | 0 | 30 | 30 | 0 | 30 | 30 | 10 | 40 | 30 | 20 | 50 | 30 | 30 | 60 | 30 | 40 | 70 | 30 | 30 | 60 | 30 | 0 | 30 | 30 | 0 | 30 | 30 | 10 | 40 | 30 | 20 | 50 | 30 | 30 | 60 | 30 | 40 | 70 | 30 | 30 | 60 | 30 | 0 | 30 | 30 | 0 | 30 | 30 | 10 | 40 | 30 | 20 | 50 | 30 | 30 | 60
Int8 | Integer | 0 | 20 | 20 | 0 | 0 | 0 | 0 | 1 | 1 | 0 | 2 | 2 | 0 | 2 | 2 | 0 | 1 | 1 | 0 | 10 | 10 | 10 | 20 | 30 | 10 | 0 | 10 | 10 | 1 | 11 | 10 | 2 | 12 | 10 | 2 | 12 | 10 | 1 | 11 | 10 | 10 | 20 | 10 | 20 | 30 | 10 | 0 | 10 | 10 | 1 | 11 | 10 | 2 | 12 | 10 | 2 | 12 | 10 | 1 | 11 | 10 | 10 | 20 | 30 | 20 | 50 | 30 | 0 | 30 | 30 | 1 | 31 | 30 | 2 | 32 | 30 | 2 | 32 | 30 | 1 | 31 | 30 | 10 | 40 | 30 | 20 | 50 | 30 | 0 | 30 | 30 | 1 | 31 | 30 | 2 | 32 | 30 | 2 | 32 | 30 | 1 | 31 | 30 | 10 | 40 | 30 | 20 | 50 | 30 | 0 | 30 | 30 | 1 | 31 | 30 | 2 | 32 | 30 | 2 | 32 | 30 | 1 | 31 | 30 | 10 | 40
Int8 | Byte | 0 | 30 | 30 | 0 | 20 | 20 | 0 | 10 | 10 | 0 | 0 | 0 | 0 | 0 | 0 | 0 | 10 | 10 | 0 | 20 | 20 | 10 | 30 | 40 | 10 | 20 | 30 | 10 | 10 | 20 | 10 | 0 | 10 | 10 | 0 | 10 | 10 | 10 | 20 | 10 | 20 | 30 | 10 | 30 | 40 | 10 | 20 | 30 | 10 | 10 | 20 | 10 | 0 | 10 | 10 | 0 | 10 | 10 | 10 | 20 | 10 | 20 | 30 | 30 | 30 | 60 | 30 | 20 | 50 | 30 | 10 | 40 | 30 | 0 | 30 | 30 | 0 | 30 | 30 | 10 | 40 | 30 | 20 | 50 | 30 | 30 | 60 | 30 | 20 | 50 | 30 | 10 | 40 | 30 | 0 | 30 | 30 | 0 | 30 | 30 | 10 | 40 | 30 | 20 | 50 | 30 | 30 | 60 | 30 | 20 | 50 | 30 | 10 | 40 | 30 | 0 | 30 | 30 | 0 | 30 | 30 | 10 | 40 | 30 | 20 | 50
Int8 | Word | 0 | 10 | 10 | 0 | 10 | 10 | 0 | 20 | 20 | 0 | 1 | 1 | 0 | 1 | 1 | 0 | 0 | 0 | 0 | 0 | 0 | 10 | 10 | 20 | 10 | 10 | 20 | 10 | 20 | 30 | 10 | 1 | 11 | 10 | 1 | 11 | 10 | 0 | 10 | 10 | 0 | 10 | 10 | 10 | 20 | 10 | 10 | 20 | 10 | 20 | 30 | 10 | 1 | 11 | 10 | 1 | 11 | 10 | 0 | 10 | 10 | 0 | 10 | 30 | 10 | 40 | 30 | 10 | 40 | 30 | 20 | 50 | 30 | 1 | 31 | 30 | 1 | 31 | 30 | 0 | 30 | 30 | 0 | 30 | 30 | 10 | 40 | 30 | 10 | 40 | 30 | 20 | 50 | 30 | 1 | 31 | 30 | 1 | 31 | 30 | 0 | 30 | 30 | 0 | 30 | 30 | 10 | 40 | 30 | 10 | 40 | 30 | 20 | 50 | 30 | 1 | 31 | 30 | 1 | 31 | 30 | 0 | 30 | 30 | 0 | 30
Int8 | Pointer | 0 | 10 | 10 | 0 | 10 | 10 | 0 | 20 | 20 | 0 | 1 | 1 | 0 | 1 | 1 | 0 | 0 | 0 | 0 | 0 | 0 | 10 | 10 | 20 | 10 | 10 | 20 | 10 | 20 | 30 | 10 | 1 | 11 | 10 | 1 | 11 | 10 | 0 | 10 | 10 | 0 | 10 | 10 | 10 | 20 | 10 | 10 | 20 | 10 | 20 | 30 | 10 | 1 | 11 | 10 | 1 | 11 | 10 | 0 | 10 | 10 | 0 | 10 | 30 | 10 | 40 | 30 | 10 | 40 | 30 | 20 | 50 | 30 | 1 | 31 | 30 | 1 | 31 | 30 | 0 | 30 | 30 | 0 | 30 | 30 | 10 | 40 | 30 | 10 | 40 | 30 | 20 | 50 | 30 | 1 | 31 | 30 | 1 | 31 | 30 | 0 | 30 | 30 | 0 | 30 | 30 | 10 | 40 | 30 | 10 | 40 | 30 | 20 | 50 | 30 | 1 | 31 | 30 | 1 | 31 | 30 | 0 | 30 | 30 | 0 | 30
Int8 | Real | 0 | 0 | 0 | 0 | 4 | 4 | 0 | 4 | 4 | 0 | 4 | 4 | 0 | 4 | 4 | 0 | 4 | 4 | 0 | 4 | 4 | 10 | 0 | 10 | 10 | 4 | 14 | 10 | 4 | 14 | 10 | 4 | 14 | 10 | 4 | 14 | 10 | 4 | 14 | 10 | 4 | 14 | 10 | 0 | 10 | 10 | 4 | 14 | 10 | 4 | 14 | 10 | 4 | 14 | 10 | 4 | 14 | 10 | 4 | 14 | 10 | 4 | 14 | 30 | 0 | 30 | 30 | 4 | 34 | 30 | 4 | 34 | 30 | 4 | 34 | 30 | 4 | 34 | 30 | 4 | 34 | 30 | 4 | 34 | 30 | 0 | 30 | 30 | 4 | 34 | 30 | 4 | 34 | 30 | 4 | 34 | 30 | 4 | 34 | 30 | 4 | 34 | 30 | 4 | 34 | 30 | 0 | 30 | 30 | 4 | 34 | 30 | 4 | 34 | 30 | 4 | 34 | 30 | 4 | 34 | 30 | 4 | 34 | 30 | 4 | 34
Integer | Int8 | 1 | 40 | 41 | 1 | 30 | 31 | 1 | 0 | 1 | 1 | 0 | 1 | 1 | 10 | 11 | 1 | 20 | 21 | 1 | 30 | 31 | 0 | 40 | 40 | 0 | 30 | 30 | 0 | 0 | 0 | 0 | 0 | 0 | 0 | 10 | 10 | 0 | 20 | 20 | 0 | 30 | 30 | 3 | 40 | 43 | 3 | 30 | 33 | 3 | 0 | 3 | 3 | 0 | 3 | 3 | 10 | 13 | 3 | 20 | 23 | 3 | 30 | 33 | 10 | 40 | 50 | 10 | 30 | 40 | 10 | 0 | 10 | 10 | 0 | 10 | 10 | 10 | 20 | 10 | 20 | 30 | 10 | 30 | 40 | 10 | 40 | 50 | 10 | 30 | 40 | 10 | 0 | 10 | 10 | 0 | 10 | 10 | 10 | 20 | 10 | 20 | 30 | 10 | 30 | 40 | 10 | 40 | 50 | 10 | 30 | 40 | 10 | 0 | 10 | 10 | 0 | 10 | 10 | 10 | 20 | 10 | 20 | 30 | 10 | 30 | 40
Integer | Integer | 1 | 20 | 21 | 1 | 0 | 1 | 1 | 1 | 2 | 1 | 2 | 3 | 1 | 2 | 3 | 1 | 1 | 2 | 1 | 10 | 11 | 0 | 20 | 20 | 0 | 0 | 0 | 0 | 1 | 1 | 0 | 2 | 2 | 0 | 2 | 2 | 0 | 1 | 1 | 0 | 10 | 10 | 3 | 20 | 23 | 3 | 0 | 3 | 3 | 1 | 4 | 3 | 2 | 5 | 3 | 2 | 5 | 3 | 1 | 4 | 3 | 10 | 13 | 10 | 20 | 30 | 10 | 0 | 10 | 10 | 1 | 11 | 10 | 2 | 12 | 10 | 2 | 12 | 10 | 1 | 11 | 10 | 10 | 20 | 10 | 20 | 30 | 10 | 0 | 10 | 10 | 1 | 11 | 10 | 2 | 12 | 10 | 2 | 12 | 10 | 1 | 11 | 10 | 10 | 20 | 10 | 20 | 30 | 10 | 0 | 10 | 10 | 1 | 11 | 10 | 2 | 12 | 10 | 2 | 12 | 10 | 1 | 11 | 10 | 10 | 20
Integer | Byte | 1 | 30 | 31 | 1 | 20 | 21 | 1 | 10 | 11 | 1 | 0 | 1 | 1 | 0 | 1 | 1 | 10 | 11 | 1 | 20 | 21 | 0 | 30 | 30 | 0 | 20 | 20 | 0 | 10 | 10 | 0 | 0 | 0 | 0 | 0 | 0 | 0 | 10 | 10 | 0 | 20 | 20 | 3 | 30 | 33 | 3 | 20 | 23 | 3 | 10 | 13 | 3 | 0 | 3 | 3 | 0 | 3 | 3 | 10 | 13 | 3 | 20 | 23 | 10 | 30 | 40 | 10 | 20 | 30 | 10 | 10 | 20 | 10 | 0 | 10 | 10 | 0 | 10 | 10 | 10 | 20 | 10 | 20 | 30 | 10 | 30 | 40 | 10 | 20 | 30 | 10 | 10 | 20 | 10 | 0 | 10 | 10 | 0 | 10 | 10 | 10 | 20 | 10 | 20 | 30 | 10 | 30 | 40 | 10 | 20 | 30 | 10 | 10 | 20 | 10 | 0 | 10 | 10 | 0 | 10 | 10 | 10 | 20 | 10 | 20 | 30
Integer | Word | 1 | 10 | 11 | 1 | 10 | 11 | 1 | 20 | 21 | 1 | 1 | 2 | 1 | 1 | 2 | 1 | 0 | 1 | 1 | 0 | 1 | 0 | 10 | 10 | 0 | 10 | 10 | 0 | 20 | 20 | 0 | 1 | 1 | 0 | 1 | 1 | 0 | 0 | 0 | 0 | 0 | 0 | 3 | 10 | 13 | 3 | 10 | 13 | 3 | 20 | 23 | 3 | 1 | 4 | 3 | 1 | 4 | 3 | 0 | 3 | 3 | 0 | 3 | 10 | 10 | 20 | 10 | 10 | 20 | 10 | 20 | 30 | 10 | 1 | 11 | 10 | 1 | 11 | 10 | 0 | 10 | 10 | 0 | 10 | 10 | 10 | 20 | 10 | 10 | 20 | 10 | 20 | 30 | 10 | 1 | 11 | 10 | 1 | 11 | 10 | 0 | 10 | 10 | 0 | 10 | 10 | 10 | 20 | 10 | 10 | 20 | 10 | 20 | 30 | 10 | 1 | 11 | 10 | 1 | 11 | 10 | 0 | 10 | 10 | 0 | 10
Integer | Pointer | 1 | 10 | 11 | 1 | 10 | 11 | 1 | 20 | 21 | 1 | 1 | 2 | 1 | 1 | 2 | 1 | 0 | 1 | 1 | 0 | 1 | 0 | 10 | 10 | 0 | 10 | 10 | 0 | 20 | 20 | 0 | 1 | 1 | 0 | 1 | 1 | 0 | 0 | 0 | 0 | 0 | 0 | 3 | 10 | 13 | 3 | 10 | 13 | 3 | 20 | 23 | 3 | 1 | 4 | 3 | 1 | 4 | 3 | 0 | 3 | 3 | 0 | 3 | 10 | 10 | 20 | 10 | 10 | 20 | 10 | 20 | 30 | 10 | 1 | 11 | 10 | 1 | 11 | 10 | 0 | 10 | 10 | 0 | 10 | 10 | 10 | 20 | 10 | 10 | 20 | 10 | 20 | 30 | 10 | 1 | 11 | 10 | 1 | 11 | 10 | 0 | 10 | 10 | 0 | 10 | 10 | 10 | 20 | 10 | 10 | 20 | 10 | 20 | 30 | 10 | 1 | 11 | 10 | 1 | 11 | 10 | 0 | 10 | 10 | 0 | 10
Integer | Real | 1 | 0 | 1 | 1 | 4 | 5 | 1 | 4 | 5 | 1 | 4 | 5 | 1 | 4 | 5 | 1 | 4 | 5 | 1 | 4 | 5 | 0 | 0 | 0 | 0 | 4 | 4 | 0 | 4 | 4 | 0 | 4 | 4 | 0 | 4 | 4 | 0 | 4 | 4 | 0 | 4 | 4 | 3 | 0 | 3 | 3 | 4 | 7 | 3 | 4 | 7 | 3 | 4 | 7 | 3 | 4 | 7 | 3 | 4 | 7 | 3 | 4 | 7 | 10 | 0 | 10 | 10 | 4 | 14 | 10 | 4 | 14 | 10 | 4 | 14 | 10 | 4 | 14 | 10 | 4 | 14 | 10 | 4 | 14 | 10 | 0 | 10 | 10 | 4 | 14 | 10 | 4 | 14 | 10 | 4 | 14 | 10 | 4 | 14 | 10 | 4 | 14 | 10 | 4 | 14 | 10 | 0 | 10 | 10 | 4 | 14 | 10 | 4 | 14 | 10 | 4 | 14 | 10 | 4 | 14 | 10 | 4 | 14 | 10 | 4 | 14
Byte | Int8 | 20 | 40 | 60 | 20 | 30 | 50 | 20 | 0 | 20 | 20 | 0 | 20 | 20 | 10 | 30 | 20 | 20 | 40 | 20 | 30 | 50 | 30 | 40 | 70 | 30 | 30 | 60 | 30 | 0 | 30 | 30 | 0 | 30 | 30 | 10 | 40 | 30 | 20 | 50 | 30 | 30 | 60 | 0 | 40 | 40 | 0 | 30 | 30 | 0 | 0 | 0 | 0 | 0 | 0 | 0 | 10 | 10 | 0 | 20 | 20 | 0 | 30 | 30 | 20 | 40 | 60 | 20 | 30 | 50 | 20 | 0 | 20 | 20 | 0 | 20 | 20 | 10 | 30 | 20 | 20 | 40 | 20 | 30 | 50 | 20 | 40 | 60 | 20 | 30 | 50 | 20 | 0 | 20 | 20 | 0 | 20 | 20 | 10 | 30 | 20 | 20 | 40 | 20 | 30 | 50 | 40 | 40 | 80 | 40 | 30 | 70 | 40 | 0 | 40 | 40 | 0 | 40 | 40 | 10 | 50 | 40 | 20 | 60 | 40 | 30 | 70
Byte | Integer | 20 | 20 | 40 | 20 | 0 | 20 | 20 | 1 | 21 | 20 | 2 | 22 | 20 | 2 | 22 | 20 | 1 | 21 | 20 | 10 | 30 | 30 | 20 | 50 | 30 | 0 | 30 | 30 | 1 | 31 | 30 | 2 | 32 | 30 | 2 | 32 | 30 | 1 | 31 | 30 | 10 | 40 | 0 | 20 | 20 | 0 | 0 | 0 | 0 | 1 | 1 | 0 | 2 | 2 | 0 | 2 | 2 | 0 | 1 | 1 | 0 | 10 | 10 | 20 | 20 | 40 | 20 | 0 | 20 | 20 | 1 | 21 | 20 | 2 | 22 | 20 | 2 | 22 | 20 | 1 | 21 | 20 | 10 | 30 | 20 | 20 | 40 | 20 | 0 | 20 | 20 | 1 | 21 | 20 | 2 | 22 | 20 | 2 | 22 | 20 | 1 | 21 | 20 | 10 | 30 | 40 | 20 | 60 | 40 | 0 | 40 | 40 | 1 | 41 | 40 | 2 | 42 | 40 | 2 | 42 | 40 | 1 | 41 | 40 | 10 | 50
Byte | Byte | 20 | 30 | 50 | 20 | 20 | 40 | 20 | 10 | 30 | 20 | 0 | 20 | 20 | 0 | 20 | 20 | 10 | 30 | 20 | 20 | 40 | 30 | 30 | 60 | 30 | 20 | 50 | 30 | 10 | 40 | 30 | 0 | 30 | 30 | 0 | 30 | 30 | 10 | 40 | 30 | 20 | 50 | 0 | 30 | 30 | 0 | 20 | 20 | 0 | 10 | 10 | 0 | 0 | 0 | 0 | 0 | 0 | 0 | 10 | 10 | 0 | 20 | 20 | 20 | 30 | 50 | 20 | 20 | 40 | 20 | 10 | 30 | 20 | 0 | 20 | 20 | 0 | 20 | 20 | 10 | 30 | 20 | 20 | 40 | 20 | 30 | 50 | 20 | 20 | 40 | 20 | 10 | 30 | 20 | 0 | 20 | 20 | 0 | 20 | 20 | 10 | 30 | 20 | 20 | 40 | 40 | 30 | 70 | 40 | 20 | 60 | 40 | 10 | 50 | 40 | 0 | 40 | 40 | 0 | 40 | 40 | 10 | 50 | 40 | 20 | 60
Byte | Word | 20 | 10 | 30 | 20 | 10 | 30 | 20 | 20 | 40 | 20 | 1 | 21 | 20 | 1 | 21 | 20 | 0 | 20 | 20 | 0 | 20 | 30 | 10 | 40 | 30 | 10 | 40 | 30 | 20 | 50 | 30 | 1 | 31 | 30 | 1 | 31 | 30 | 0 | 30 | 30 | 0 | 30 | 0 | 10 | 10 | 0 | 10 | 10 | 0 | 20 | 20 | 0 | 1 | 1 | 0 | 1 | 1 | 0 | 0 | 0 | 0 | 0 | 0 | 20 | 10 | 30 | 20 | 10 | 30 | 20 | 20 | 40 | 20 | 1 | 21 | 20 | 1 | 21 | 20 | 0 | 20 | 20 | 0 | 20 | 20 | 10 | 30 | 20 | 10 | 30 | 20 | 20 | 40 | 20 | 1 | 21 | 20 | 1 | 21 | 20 | 0 | 20 | 20 | 0 | 20 | 40 | 10 | 50 | 40 | 10 | 50 | 40 | 20 | 60 | 40 | 1 | 41 | 40 | 1 | 41 | 40 | 0 | 40 | 40 | 0 | 40
Byte | Pointer | 20 | 10 | 30 | 20 | 10 | 30 | 20 | 20 | 40 | 20 | 1 | 21 | 20 | 1 | 21 | 20 | 0 | 20 | 20 | 0 | 20 | 30 | 10 | 40 | 30 | 10 | 40 | 30 | 20 | 50 | 30 | 1 | 31 | 30 | 1 | 31 | 30 | 0 | 30 | 30 | 0 | 30 | 0 | 10 | 10 | 0 | 10 | 10 | 0 | 20 | 20 | 0 | 1 | 1 | 0 | 1 | 1 | 0 | 0 | 0 | 0 | 0 | 0 | 20 | 10 | 30 | 20 | 10 | 30 | 20 | 20 | 40 | 20 | 1 | 21 | 20 | 1 | 21 | 20 | 0 | 20 | 20 | 0 | 20 | 20 | 10 | 30 | 20 | 10 | 30 | 20 | 20 | 40 | 20 | 1 | 21 | 20 | 1 | 21 | 20 | 0 | 20 | 20 | 0 | 20 | 40 | 10 | 50 | 40 | 10 | 50 | 40 | 20 | 60 | 40 | 1 | 41 | 40 | 1 | 41 | 40 | 0 | 40 | 40 | 0 | 40
Byte | Real | 20 | 0 | 20 | 20 | 4 | 24 | 20 | 4 | 24 | 20 | 4 | 24 | 20 | 4 | 24 | 20 | 4 | 24 | 20 | 4 | 24 | 30 | 0 | 30 | 30 | 4 | 34 | 30 | 4 | 34 | 30 | 4 | 34 | 30 | 4 | 34 | 30 | 4 | 34 | 30 | 4 | 34 | 0 | 0 | 0 | 0 | 4 | 4 | 0 | 4 | 4 | 0 | 4 | 4 | 0 | 4 | 4 | 0 | 4 | 4 | 0 | 4 | 4 | 20 | 0 | 20 | 20 | 4 | 24 | 20 | 4 | 24 | 20 | 4 | 24 | 20 | 4 | 24 | 20 | 4 | 24 | 20 | 4 | 24 | 20 | 0 | 20 | 20 | 4 | 24 | 20 | 4 | 24 | 20 | 4 | 24 | 20 | 4 | 24 | 20 | 4 | 24 | 20 | 4 | 24 | 40 | 0 | 40 | 40 | 4 | 44 | 40 | 4 | 44 | 40 | 4 | 44 | 40 | 4 | 44 | 40 | 4 | 44 | 40 | 4 | 44
Word | Int8 | 10 | 40 | 50 | 10 | 30 | 40 | 10 | 0 | 10 | 10 | 0 | 10 | 10 | 10 | 20 | 10 | 20 | 30 | 10 | 30 | 40 | 20 | 40 | 60 | 20 | 30 | 50 | 20 | 0 | 20 | 20 | 0 | 20 | 20 | 10 | 30 | 20 | 20 | 40 | 20 | 30 | 50 | 2 | 40 | 42 | 2 | 30 | 32 | 2 | 0 | 2 | 2 | 0 | 2 | 2 | 10 | 12 | 2 | 20 | 22 | 2 | 30 | 32 | 0 | 40 | 40 | 0 | 30 | 30 | 0 | 0 | 0 | 0 | 0 | 0 | 0 | 10 | 10 | 0 | 20 | 20 | 0 | 30 | 30 | 1 | 40 | 41 | 1 | 30 | 31 | 1 | 0 | 1 | 1 | 0 | 1 | 1 | 10 | 11 | 1 | 20 | 21 | 1 | 30 | 31 | 20 | 40 | 60 | 20 | 30 | 50 | 20 | 0 | 20 | 20 | 0 | 20 | 20 | 10 | 30 | 20 | 20 | 40 | 20 | 30 | 50
Word | Integer | 10 | 20 | 30 | 10 | 0 | 10 | 10 | 1 | 11 | 10 | 2 | 12 | 10 | 2 | 12 | 10 | 1 | 11 | 10 | 10 | 20 | 20 | 20 | 40 | 20 | 0 | 20 | 20 | 1 | 21 | 20 | 2 | 22 | 20 | 2 | 22 | 20 | 1 | 21 | 20 | 10 | 30 | 2 | 20 | 22 | 2 | 0 | 2 | 2 | 1 | 3 | 2 | 2 | 4 | 2 | 2 | 4 | 2 | 1 | 3 | 2 | 10 | 12 | 0 | 20 | 20 | 0 | 0 | 0 | 0 | 1 | 1 | 0 | 2 | 2 | 0 | 2 | 2 | 0 | 1 | 1 | 0 | 10 | 10 | 1 | 20 | 21 | 1 | 0 | 1 | 1 | 1 | 2 | 1 | 2 | 3 | 1 | 2 | 3 | 1 | 1 | 2 | 1 | 10 | 11 | 20 | 20 | 40 | 20 | 0 | 20 | 20 | 1 | 21 | 20 | 2 | 22 | 20 | 2 | 22 | 20 | 1 | 21 | 20 | 10 | 30
Word | Byte | 10 | 30 | 40 | 10 | 20 | 30 | 10 | 10 | 20 | 10 | 0 | 10 | 10 | 0 | 10 | 10 | 10 | 20 | 10 | 20 | 30 | 20 | 30 | 50 | 20 | 20 | 40 | 20 | 10 | 30 | 20 | 0 | 20 | 20 | 0 | 20 | 20 | 10 | 30 | 20 | 20 | 40 | 2 | 30 | 32 | 2 | 20 | 22 | 2 | 10 | 12 | 2 | 0 | 2 | 2 | 0 | 2 | 2 | 10 | 12 | 2 | 20 | 22 | 0 | 30 | 30 | 0 | 20 | 20 | 0 | 10 | 10 | 0 | 0 | 0 | 0 | 0 | 0 | 0 | 10 | 10 | 0 | 20 | 20 | 1 | 30 | 31 | 1 | 20 | 21 | 1 | 10 | 11 | 1 | 0 | 1 | 1 | 0 | 1 | 1 | 10 | 11 | 1 | 20 | 21 | 20 | 30 | 50 | 20 | 20 | 40 | 20 | 10 | 30 | 20 | 0 | 20 | 20 | 0 | 20 | 20 | 10 | 30 | 20 | 20 | 40
Word | Word | 10 | 10 | 20 | 10 | 10 | 20 | 10 | 20 | 30 | 10 | 1 | 11 | 10 | 1 | 11 | 10 | 0 | 10 | 10 | 0 | 10 | 20 | 10 | 30 | 20 | 10 | 30 | 20 | 20 | 40 | 20 | 1 | 21 | 20 | 1 | 21 | 20 | 0 | 20 | 20 | 0 | 20 | 2 | 10 | 12 | 2 | 10 | 12 | 2 | 20 | 22 | 2 | 1 | 3 | 2 | 1 | 3 | 2 | 0 | 2 | 2 | 0 | 2 | 0 | 10 | 10 | 0 | 10 | 10 | 0 | 20 | 20 | 0 | 1 | 1 | 0 | 1 | 1 | 0 | 0 | 0 | 0 | 0 | 0 | 1 | 10 | 11 | 1 | 10 | 11 | 1 | 20 | 21 | 1 | 1 | 2 | 1 | 1 | 2 | 1 | 0 | 1 | 1 | 0 | 1 | 20 | 10 | 30 | 20 | 10 | 30 | 20 | 20 | 40 | 20 | 1 | 21 | 20 | 1 | 21 | 20 | 0 | 20 | 20 | 0 | 20
Word | Pointer | 10 | 10 | 20 | 10 | 10 | 20 | 10 | 20 | 30 | 10 | 1 | 11 | 10 | 1 | 11 | 10 | 0 | 10 | 10 | 0 | 10 | 20 | 10 | 30 | 20 | 10 | 30 | 20 | 20 | 40 | 20 | 1 | 21 | 20 | 1 | 21 | 20 | 0 | 20 | 20 | 0 | 20 | 2 | 10 | 12 | 2 | 10 | 12 | 2 | 20 | 22 | 2 | 1 | 3 | 2 | 1 | 3 | 2 | 0 | 2 | 2 | 0 | 2 | 0 | 10 | 10 | 0 | 10 | 10 | 0 | 20 | 20 | 0 | 1 | 1 | 0 | 1 | 1 | 0 | 0 | 0 | 0 | 0 | 0 | 1 | 10 | 11 | 1 | 10 | 11 | 1 | 20 | 21 | 1 | 1 | 2 | 1 | 1 | 2 | 1 | 0 | 1 | 1 | 0 | 1 | 20 | 10 | 30 | 20 | 10 | 30 | 20 | 20 | 40 | 20 | 1 | 21 | 20 | 1 | 21 | 20 | 0 | 20 | 20 | 0 | 20
Word | Real | 10 | 0 | 10 | 10 | 4 | 14 | 10 | 4 | 14 | 10 | 4 | 14 | 10 | 4 | 14 | 10 | 4 | 14 | 10 | 4 | 14 | 20 | 0 | 20 | 20 | 4 | 24 | 20 | 4 | 24 | 20 | 4 | 24 | 20 | 4 | 24 | 20 | 4 | 24 | 20 | 4 | 24 | 2 | 0 | 2 | 2 | 4 | 6 | 2 | 4 | 6 | 2 | 4 | 6 | 2 | 4 | 6 | 2 | 4 | 6 | 2 | 4 | 6 | 0 | 0 | 0 | 0 | 4 | 4 | 0 | 4 | 4 | 0 | 4 | 4 | 0 | 4 | 4 | 0 | 4 | 4 | 0 | 4 | 4 | 1 | 0 | 1 | 1 | 4 | 5 | 1 | 4 | 5 | 1 | 4 | 5 | 1 | 4 | 5 | 1 | 4 | 5 | 1 | 4 | 5 | 20 | 0 | 20 | 20 | 4 | 24 | 20 | 4 | 24 | 20 | 4 | 24 | 20 | 4 | 24 | 20 | 4 | 24 | 20 | 4 | 24
Pointer | Int8 | 10 | 40 | 50 | 10 | 30 | 40 | 10 | 0 | 10 | 10 | 0 | 10 | 10 | 10 | 20 | 10 | 20 | 30 | 10 | 30 | 40 | 20 | 40 | 60 | 20 | 30 | 50 | 20 | 0 | 20 | 20 | 0 | 20 | 20 | 10 | 30 | 20 | 20 | 40 | 20 | 30 | 50 | 3 | 40 | 43 | 3 | 30 | 33 | 3 | 0 | 3 | 3 | 0 | 3 | 3 | 10 | 13 | 3 | 20 | 23 | 3 | 30 | 33 | 1 | 40 | 41 | 1 | 30 | 31 | 1 | 0 | 1 | 1 | 0 | 1 | 1 | 10 | 11 | 1 | 20 | 21 | 1 | 30 | 31 | 0 | 40 | 40 | 0 | 30 | 30 | 0 | 0 | 0 | 0 | 0 | 0 | 0 | 10 | 10 | 0 | 20 | 20 | 0 | 30 | 30 | 20 | 40 | 60 | 20 | 30 | 50 | 20 | 0 | 20 | 20 | 0 | 20 | 20 | 10 | 30 | 20 | 20 | 40 | 20 | 30 | 50
Pointer | Integer | 10 | 20 | 30 | 10 | 0 | 10 | 10 | 1 | 11 | 10 | 2 | 12 | 10 | 2 | 12 | 10 | 1 | 11 | 10 | 10 | 20 | 20 | 20 | 40 | 20 | 0 | 20 | 20 | 1 | 21 | 20 | 2 | 22 | 20 | 2 | 22 | 20 | 1 | 21 | 20 | 10 | 30 | 3 | 20 | 23 | 3 | 0 | 3 | 3 | 1 | 4 | 3 | 2 | 5 | 3 | 2 | 5 | 3 | 1 | 4 | 3 | 10 | 13 | 1 | 20 | 21 | 1 | 0 | 1 | 1 | 1 | 2 | 1 | 2 | 3 | 1 | 2 | 3 | 1 | 1 | 2 | 1 | 10 | 11 | 0 | 20 | 20 | 0 | 0 | 0 | 0 | 1 | 1 | 0 | 2 | 2 | 0 | 2 | 2 | 0 | 1 | 1 | 0 | 10 | 10 | 20 | 20 | 40 | 20 | 0 | 20 | 20 | 1 | 21 | 20 | 2 | 22 | 20 | 2 | 22 | 20 | 1 | 21 | 20 | 10 | 30
Pointer | Byte | 10 | 30 | 40 | 10 | 20 | 30 | 10 | 10 | 20 | 10 | 0 | 10 | 10 | 0 | 10 | 10 | 10 | 20 | 10 | 20 | 30 | 20 | 30 | 50 | 20 | 20 | 40 | 20 | 10 | 30 | 20 | 0 | 20 | 20 | 0 | 20 | 20 | 10 | 30 | 20 | 20 | 40 | 3 | 30 | 33 | 3 | 20 | 23 | 3 | 10 | 13 | 3 | 0 | 3 | 3 | 0 | 3 | 3 | 10 | 13 | 3 | 20 | 23 | 1 | 30 | 31 | 1 | 20 | 21 | 1 | 10 | 11 | 1 | 0 | 1 | 1 | 0 | 1 | 1 | 10 | 11 | 1 | 20 | 21 | 0 | 30 | 30 | 0 | 20 | 20 | 0 | 10 | 10 | 0 | 0 | 0 | 0 | 0 | 0 | 0 | 10 | 10 | 0 | 20 | 20 | 20 | 30 | 50 | 20 | 20 | 40 | 20 | 10 | 30 | 20 | 0 | 20 | 20 | 0 | 20 | 20 | 10 | 30 | 20 | 20 | 40
Pointer | Word | 10 | 10 | 20 | 10 | 10 | 20 | 10 | 20 | 30 | 10 | 1 | 11 | 10 | 1 | 11 | 10 | 0 | 10 | 10 | 0 | 10 | 20 | 10 | 30 | 20 | 10 | 30 | 20 | 20 | 40 | 20 | 1 | 21 | 20 | 1 | 21 | 20 | 0 | 20 | 20 | 0 | 20 | 3 | 10 | 13 | 3 | 10 | 13 | 3 | 20 | 23 | 3 | 1 | 4 | 3 | 1 | 4 | 3 | 0 | 3 | 3 | 0 | 3 | 1 | 10 | 11 | 1 | 10 | 11 | 1 | 20 | 21 | 1 | 1 | 2 | 1 | 1 | 2 | 1 | 0 | 1 | 1 | 0 | 1 | 0 | 10 | 10 | 0 | 10 | 10 | 0 | 20 | 20 | 0 | 1 | 1 | 0 | 1 | 1 | 0 | 0 | 0 | 0 | 0 | 0 | 20 | 10 | 30 | 20 | 10 | 30 | 20 | 20 | 40 | 20 | 1 | 21 | 20 | 1 | 21 | 20 | 0 | 20 | 20 | 0 | 20
Pointer | Pointer | 10 | 10 | 20 | 10 | 10 | 20 | 10 | 20 | 30 | 10 | 1 | 11 | 10 | 1 | 11 | 10 | 0 | 10 | 10 | 0 | 10 | 20 | 10 | 30 | 20 | 10 | 30 | 20 | 20 | 40 | 20 | 1 | 21 | 20 | 1 | 21 | 20 | 0 | 20 | 20 | 0 | 20 | 3 | 10 | 13 | 3 | 10 | 13 | 3 | 20 | 23 | 3 | 1 | 4 | 3 | 1 | 4 | 3 | 0 | 3 | 3 | 0 | 3 | 1 | 10 | 11 | 1 | 10 | 11 | 1 | 20 | 21 | 1 | 1 | 2 | 1 | 1 | 2 | 1 | 0 | 1 | 1 | 0 | 1 | 0 | 10 | 10 | 0 | 10 | 10 | 0 | 20 | 20 | 0 | 1 | 1 | 0 | 1 | 1 | 0 | 0 | 0 | 0 | 0 | 0 | 20 | 10 | 30 | 20 | 10 | 30 | 20 | 20 | 40 | 20 | 1 | 21 | 20 | 1 | 21 | 20 | 0 | 20 | 20 | 0 | 20
Pointer | Real | 10 | 0 | 10 | 10 | 4 | 14 | 10 | 4 | 14 | 10 | 4 | 14 | 10 | 4 | 14 | 10 | 4 | 14 | 10 | 4 | 14 | 20 | 0 | 20 | 20 | 4 | 24 | 20 | 4 | 24 | 20 | 4 | 24 | 20 | 4 | 24 | 20 | 4 | 24 | 20 | 4 | 24 | 3 | 0 | 3 | 3 | 4 | 7 | 3 | 4 | 7 | 3 | 4 | 7 | 3 | 4 | 7 | 3 | 4 | 7 | 3 | 4 | 7 | 1 | 0 | 1 | 1 | 4 | 5 | 1 | 4 | 5 | 1 | 4 | 5 | 1 | 4 | 5 | 1 | 4 | 5 | 1 | 4 | 5 | 0 | 0 | 0 | 0 | 4 | 4 | 0 | 4 | 4 | 0 | 4 | 4 | 0 | 4 | 4 | 0 | 4 | 4 | 0 | 4 | 4 | 20 | 0 | 20 | 20 | 4 | 24 | 20 | 4 | 24 | 20 | 4 | 24 | 20 | 4 | 24 | 20 | 4 | 24 | 20 | 4 | 24
Real | Int8 | 4 | 40 | 44 | 4 | 30 | 34 | 4 | 0 | 4 | 4 | 0 | 4 | 4 | 10 | 14 | 4 | 20 | 24 | 4 | 30 | 34 | 4 | 40 | 44 | 4 | 30 | 34 | 4 | 0 | 4 | 4 | 0 | 4 | 4 | 10 | 14 | 4 | 20 | 24 | 4 | 30 | 34 | 4 | 40 | 44 | 4 | 30 | 34 | 4 | 0 | 4 | 4 | 0 | 4 | 4 | 10 | 14 | 4 | 20 | 24 | 4 | 30 | 34 | 4 | 40 | 44 | 4 | 30 | 34 | 4 | 0 | 4 | 4 | 0 | 4 | 4 | 10 | 14 | 4 | 20 | 24 | 4 | 30 | 34 | 4 | 40 | 44 | 4 | 30 | 34 | 4 | 0 | 4 | 4 | 0 | 4 | 4 | 10 | 14 | 4 | 20 | 24 | 4 | 30 | 34 | 0 | 40 | 40 | 0 | 30 | 30 | 0 | 0 | 0 | 0 | 0 | 0 | 0 | 10 | 10 | 0 | 20 | 20 | 0 | 30 | 30
Real | Integer | 4 | 20 | 24 | 4 | 0 | 4 | 4 | 1 | 5 | 4 | 2 | 6 | 4 | 2 | 6 | 4 | 1 | 5 | 4 | 10 | 14 | 4 | 20 | 24 | 4 | 0 | 4 | 4 | 1 | 5 | 4 | 2 | 6 | 4 | 2 | 6 | 4 | 1 | 5 | 4 | 10 | 14 | 4 | 20 | 24 | 4 | 0 | 4 | 4 | 1 | 5 | 4 | 2 | 6 | 4 | 2 | 6 | 4 | 1 | 5 | 4 | 10 | 14 | 4 | 20 | 24 | 4 | 0 | 4 | 4 | 1 | 5 | 4 | 2 | 6 | 4 | 2 | 6 | 4 | 1 | 5 | 4 | 10 | 14 | 4 | 20 | 24 | 4 | 0 | 4 | 4 | 1 | 5 | 4 | 2 | 6 | 4 | 2 | 6 | 4 | 1 | 5 | 4 | 10 | 14 | 0 | 20 | 20 | 0 | 0 | 0 | 0 | 1 | 1 | 0 | 2 | 2 | 0 | 2 | 2 | 0 | 1 | 1 | 0 | 10 | 10
Real | Byte | 4 | 30 | 34 | 4 | 20 | 24 | 4 | 10 | 14 | 4 | 0 | 4 | 4 | 0 | 4 | 4 | 10 | 14 | 4 | 20 | 24 | 4 | 30 | 34 | 4 | 20 | 24 | 4 | 10 | 14 | 4 | 0 | 4 | 4 | 0 | 4 | 4 | 10 | 14 | 4 | 20 | 24 | 4 | 30 | 34 | 4 | 20 | 24 | 4 | 10 | 14 | 4 | 0 | 4 | 4 | 0 | 4 | 4 | 10 | 14 | 4 | 20 | 24 | 4 | 30 | 34 | 4 | 20 | 24 | 4 | 10 | 14 | 4 | 0 | 4 | 4 | 0 | 4 | 4 | 10 | 14 | 4 | 20 | 24 | 4 | 30 | 34 | 4 | 20 | 24 | 4 | 10 | 14 | 4 | 0 | 4 | 4 | 0 | 4 | 4 | 10 | 14 | 4 | 20 | 24 | 0 | 30 | 30 | 0 | 20 | 20 | 0 | 10 | 10 | 0 | 0 | 0 | 0 | 0 | 0 | 0 | 10 | 10 | 0 | 20 | 20
Real | Word | 4 | 10 | 14 | 4 | 10 | 14 | 4 | 20 | 24 | 4 | 1 | 5 | 4 | 1 | 5 | 4 | 0 | 4 | 4 | 0 | 4 | 4 | 10 | 14 | 4 | 10 | 14 | 4 | 20 | 24 | 4 | 1 | 5 | 4 | 1 | 5 | 4 | 0 | 4 | 4 | 0 | 4 | 4 | 10 | 14 | 4 | 10 | 14 | 4 | 20 | 24 | 4 | 1 | 5 | 4 | 1 | 5 | 4 | 0 | 4 | 4 | 0 | 4 | 4 | 10 | 14 | 4 | 10 | 14 | 4 | 20 | 24 | 4 | 1 | 5 | 4 | 1 | 5 | 4 | 0 | 4 | 4 | 0 | 4 | 4 | 10 | 14 | 4 | 10 | 14 | 4 | 20 | 24 | 4 | 1 | 5 | 4 | 1 | 5 | 4 | 0 | 4 | 4 | 0 | 4 | 0 | 10 | 10 | 0 | 10 | 10 | 0 | 20 | 20 | 0 | 1 | 1 | 0 | 1 | 1 | 0 | 0 | 0 | 0 | 0 | 0
Real | Pointer | 4 | 10 | 14 | 4 | 10 | 14 | 4 | 20 | 24 | 4 | 1 | 5 | 4 | 1 | 5 | 4 | 0 | 4 | 4 | 0 | 4 | 4 | 10 | 14 | 4 | 10 | 14 | 4 | 20 | 24 | 4 | 1 | 5 | 4 | 1 | 5 | 4 | 0 | 4 | 4 | 0 | 4 | 4 | 10 | 14 | 4 | 10 | 14 | 4 | 20 | 24 | 4 | 1 | 5 | 4 | 1 | 5 | 4 | 0 | 4 | 4 | 0 | 4 | 4 | 10 | 14 | 4 | 10 | 14 | 4 | 20 | 24 | 4 | 1 | 5 | 4 | 1 | 5 | 4 | 0 | 4 | 4 | 0 | 4 | 4 | 10 | 14 | 4 | 10 | 14 | 4 | 20 | 24 | 4 | 1 | 5 | 4 | 1 | 5 | 4 | 0 | 4 | 4 | 0 | 4 | 0 | 10 | 10 | 0 | 10 | 10 | 0 | 20 | 20 | 0 | 1 | 1 | 0 | 1 | 1 | 0 | 0 | 0 | 0 | 0 | 0
Real | Real | 4 | 0 | 4 | 4 | 4 | 8 | 4 | 4 | 8 | 4 | 4 | 8 | 4 | 4 | 8 | 4 | 4 | 8 | 4 | 4 | 8 | 4 | 0 | 4 | 4 | 4 | 8 | 4 | 4 | 8 | 4 | 4 | 8 | 4 | 4 | 8 | 4 | 4 | 8 | 4 | 4 | 8 | 4 | 0 | 4 | 4 | 4 | 8 | 4 | 4 | 8 | 4 | 4 | 8 | 4 | 4 | 8 | 4 | 4 | 8 | 4 | 4 | 8 | 4 | 0 | 4 | 4 | 4 | 8 | 4 | 4 | 8 | 4 | 4 | 8 | 4 | 4 | 8 | 4 | 4 | 8 | 4 | 4 | 8 | 4 | 0 | 4 | 4 | 4 | 8 | 4 | 4 | 8 | 4 | 4 | 8 | 4 | 4 | 8 | 4 | 4 | 8 | 4 | 4 | 8 | 0 | 0 | 0 | 0 | 4 | 4 | 0 | 4 | 4 | 0 | 4 | 4 | 0 | 4 | 4 | 0 | 4 | 4 | 0 | 4 | 4
Instructions
The table (left) is the weightings for conversion of a parameter based on parameter type and primitive argument type
Use this table when both parameters are variables. See the next page if either is a constant.
(If both are constants use compile time evaluation - no primitive needed)
Weightings are based on the 'cost' of converting a parameter from it's existing type to that required for the primitive.
I.e. there is zero cost if both are the same type. Cost comes from expanding the parameters size.
The highest costs are incurred when the target type cannot handle all values of the original type. I.e. when the operation may fail.
(Failure is either a runtime error or an incorrect result (if error checking is on).
Some operations, such as many mathematical operators, tend to have available primitives where both parameters are of the same type.
The green lines in the table represent these 'symmetrical' types (I,e, the same type for both primitive arguments)
The yellow lines are other commonly available type combinations for these operators. They represent mixed signed and unsigned operations of the same size.
For other operations the types of the two parameters are unrelated (e.g. shifts, peek())
The available primitives for these could be any line in the table.
Columns represent pairs of parameter types passed to an operation. Rows are possible primitive argument type combinations.
The 'sum' column gives the cost of using the primitive with the argument types in the two columns immediately to the left of that sum column.
The parser will calculate the fitness for each available primitive by finding the cost of converting each parameter to each primitive.
The cost for both parameters will be added and the primitive with the lowest total cost will be chosen.
The aim of the above table is to be able to verify that the parameter search engine will chose the optimal primitive in all cases.
The values in bold are the optimal solution when the result is constrained to the green rows only.
The table is correct when this row has the lowest value, ignoring the white rows.